## Hoja1
Year | Author | Title | Abstract
2022 | Herrera-Martín, J.M.; González-Posadas, V.; Segovia-Vargas, D. | 183GHz Cavity-Backed Spiral Radiometer Antenna with Dual Circular Polarization for Earth Observation Applications | New radiometer technology is a key enabling factor for the upcoming new generation of space missions; earth observation applications, with the use of cubesats and nanosatellites, will benefit greatly from the insight into our own planet these sensors can offer. In this paper, a four-armed cavity-backed radiometer spiral antenna is designed and simulated to capture the 183text{GHz}pm 5text{GHz} water absorption line, fundamental for measuring moisture levels in the atmosphere and evaluating the effects of climate change in our planet. Due to the manufacturing difficulties involved, a scaled design centered in 7GHz is also provided. This scaled design is manufactured and measured as a way to validate the EHF design. © 2022 Elsevier B.V., All rights reserved.
2020 | Platero, Valorie; Ferguson, Philip; Jayaraman, Raghavan; Isleifson, Dustin | 2-In-1 smart panels: Embedding phased array patch antennas within satellite structures | The increasing commercialization of space missions call for versatile subsystems that make efficient use of limited spacecraft volumes. Smart panel technology that provides both mechanical and electrical functionality is a beneficial solution to spacecraft miniaturization. Combining different subsystems that are usually developed independently of each other is an innovative approach to space system design. Embedding antennas within satellite structural components reduces the overhead required for integrating numerous systems and maximizes space for the payload and other critical instruments. Microstrip patch antennas provide a low profile, light weight, small-dimension and easily manufactured solution to small satellite communication. The phased array functionality of the antenna enables dynamic beamforming for maximum versatility. In this paper, we evaluate the feasibility of an embedded phased array microstrip patch antenna with a hybrid composite structural panel comprised of carbon fiber reinforced epoxy composite (CFC), Polyethylene fiber reinforcedpolyethylene composite (PFC) (HDPE), and aluminium, with SU-8 as the antenna substrate. The embedded antenna panels are designed to be adaptable for any function and size required by the end user. We present the design of the smart panel antenna modelled using electromagnetic simulation software. The CFC and PFC materials are modelled with approximations of their electrical properties derived from experimental S-parameter and impedance measurements. The simulated antenna's radiation performance such as half power beamwidth, efficiency and gain are evaluated. The performance characteristics of the simulated antenna design are used to evaluate its application and feasibility in systems integration, and different uses in case studies including radar mapping spacecraft, satellite constellations, and CubeSats.
2025 | Yoo, Jengsu; Lee, Myung Lae; Yang, Yong Suk | 3D printed and circularly polarized 28 GHz patch antenna array for small satellite communications | This paper presents the design, fabrication, and testing of a high-gain compact 2 × 2 circularly polarized patch antenna array using 3D printing technology for small satellite 5G communication at 28 GHz. The proposed antenna demonstrates high efficiency and a low profile, addressing the limitations in design flexibility associated with traditional PCB fabrication methods. The 2 × 2 array configuration, incorporating via fences, coaxial vertical feedlines, and a sequentially rotated phased feed network, enhances the antenna's bandwidth and axial ratio bandwidth while maintaining compactness, crucial for space-constrained satellite applications. Simulations optimized key antenna parameters, including reflection coefficient, gain, and axial ratio. Measurement results validated the simulations, showing an impedance bandwidth of 6.8 GHz and an axial ratio bandwidth of 3.1 GHz, with a peak gain of 6.33 dB. Thermal cycling and electrical tests ensured the antenna's durability in space environments, demonstrating its potential for satellite use. These results indicate that 3D-printed antennas offer advantages in performance, cost, and manufacturing flexibility for satellite communication applications.
2020 | Mazingue, G.; Byrne, B.; Romier, M.; Capet, N. | 3D Printed Ceramic Antennas for Space Applications | This paper is an application and an evolution of the new technology that has been already used for a GNSS L1 patch antenna. This technology allows the design of miniature antennas consisting of ceramic material manufactured with an additive process. Based on a patented technology, the dielectric material is structured with a 3D lattice design to obtain the desired effective permittivity. Two different lattices have been studied in this paper which are applied to a miniature circularly polarized dielectric resonator antenna (DRA). Simulated results are given and discussed. © 2020 Elsevier B.V., All rights reserved.
2021 | Mazingue, G.; Romier, M.; Capet, N. | 3D Printed Ceramic Low-Profile GNSS Antenna for SmallSats | This paper presents the design of a compact GNSS (Global Navigation Satellite System) L1 band patch antenna. This design features a 3D printed structured substrate, with customizable permittivity, enabling a compromise to be reached between miniaturization and RF performances. Mechanical and thermal tests show the ability of such design to withstand the harsh environment constraints of SmallSats. A low-profile variant is also presented for Nanosatellites applications. © 2021 Elsevier B.V., All rights reserved.
2018 | Tena Sánchez, R.T.; Breinbjerg, O.; Kim, O.S. | 3D-metal-printed 60 GHz offset dual-reflector antenna with integrated conical feed horn and circular-to-rectangular waveguide transition | The aim of this work is to investigate the potential of additive manufacturing for advanced high-frequency and high-gain antennas. A 60 GHz 3D printed offset dual-reflector antenna is designed and fabricated by selective laser melting. The dual-reflector antenna was measured at the DTU Planar Near-Field Antenna Test Facility with a peak directivity of 33 dBi which corresponds to an aperture illumination efficiency of 63%. Some specifications for the antenna are based on applications for intersatellite link between cubesats. Simulation results in comparison with measurements are provided in this paper, showing that direct metal 3D printing is possible and may be an alternative to conventional manufacturing techniques. © 2020 Elsevier B.V., All rights reserved.
2019 | Lobato-Morales, H.; Villarreal-Reyes, S.; Guerrero-Arbona, E.; Martinez-Aragon, E.; Chávez-Ṕerez, R.A.; Medina-Monroy, J.L.; Figueroa-Torres, C.A. | A 2.45-GHz circular polarization closed-loop travelling-wave antenna for cubesats | A microstrip antenna based on a travelling-wave radiator for circular polarization operating at 2.45 GHz is presented in this paper. A quadrature hybrid coupler is used to feed the radiator allowing either left-hand or right-hand circular polarization with good isolation between both modes. The proposed structure provides good performance in terms of bandwidth, gain, axial-ratio, and front-to-back ratio. The circuit is designed and implemented over a single layer for panel mounting and is proposed to be readily integrated with two-unit, or more, cubesats. © 2019 Elsevier B.V., All rights reserved.
2024 | K. Ding; V. Vidojkovic; D. Milosevic; K. Khalaf; R. van Dommele; M. Bentum; P. Baltus | A 23-GHz TX/LNA Front-End Module for Inter-Satellite Links With 27.8% Peak Efficiency in the TX Path and 3.1-dB NF in the RX Path | This article presents a 23-GHz transmitter/low-noise amplifier (TX/LNA) front-end module (FEM) in 130-nm SiGe BiCMOS for inter-satellite links (ISLs) in the system of orbiting low-frequency antenna array (OLFAR). The FEM consists of an LNA, a power amplifier (PA), a variable-gain amplifier (VGA), a phase shifter (PS), and a TX/receiver switch (T/R SW). By applying the combination of different techniques: 1) multi-function block design strategy; 2) current reuse and ${\mathrm { g}}_{\mathrm { m}}$ boosting implemented by a triple-coil transformer in the LNA; 3) dual-LC-tank-based integrated T/R SW, a compact FEM is achieved, simultaneously with an advanced-state-of-the-art efficiency in the TX path and a competitive noise figure (NF) in the receiver (RX) path. In the TX path, it demonstrates a measured saturated output power ( $\mathrm {P}_{\mathrm {sat}}$ ) of 16.8 dBm, a peak TX efficiency of 27.8%, and a 34.1-dB gain. It supports 900-Mbps 64-QAM signals with 4.9% error vector magnitude (EVM) and −27.5-dBc adjacent channel power ratio (ACPR), at 9.0-dBm output power ( $\mathrm {P}_{\mathrm {out}}$ ) with 8.8% TX efficiency. In the RX path, an NF of 3.1 dB and an input 1-dB compression point (IP $_{\mathrm {1~dB}}$ ) of −19.4 dBm are achieved with a 19.3-dB gain and a 10-mW power consumption. The core chip area is $1.11\times 0.48$ mm.
2017 | El Bakkali, M.; El Gholb, Y.; Tabakh, I.; Mounsef, A.; El Amrani El Idrissi, N. | A 28 GHz rectangular patch antenna with parasitic element for small satellite applications | This paper introduces a Ka band antenna candidate for small satellite communications. The design is a compact rectangular patch antenna with inset feed and parasitic element. The antenna's performances are analyzed using both HFSS 15.0 and CST Microwave Studio 2017 simulators. The designed antenna provides a high gain, better efficiency, ultra-wide band (UWB), and a uni-directional radiation pattern. The geometry and size of the parasitic element and distance between it and the patch are optimized to achieve the desired results. © 2018 Elsevier B.V., All rights reserved.
2024 | Li, Y.; Rao, J.; Wang, L.; Ding, Y.; Podilchak, S.K. | A 3-D metal printed folded-shorted patch array with an integrated feeding circuit offering dual-band circularly polarised radiation for cubesat applications | This letter presents a three-dimensional (3-D) printed metallic antenna array that combines folded-shorted patches (FSPs) and meandering for structure compactness. The design provides dual-band functionality, operating in the L-band and the S-band. The compact and broadband feeding network, which is also integrated onto the backside of the antenna ground plane, enables circularly polarised radiation over an operational bandwidth of more than 80%. The dimensions of the array are 0.4 × 0.4 × 0.056 (Formula presented.) (where λ<inf>0</inf> is the free space wavelength at 1.2 GHz), making the design suitable for CubeSats and other space constraint applications. The measured right-handed circular polarised realised gains are 2.32 dBic and 1.84 dBic at 1.2 GHz and 2.45 GHz, respectively. In addition, the 3-D metallic printed FSP elements can be flexibly arranged for different link requirements and other applications like beam steering. © 2024 Elsevier B.V., All rights reserved.
2023 | Prakoso, T.; Sukoriyanti, E.; Novitasari, K.L.; Riyadi, M.A. | A 5.8 GHz Circularly Polarized Microstrip Antenna Array for 1U CubeSat | Internet of Remote Things can be facilitated by network of CubeSats to connect communication nodes located at remote areas. Due to CubeSat's small dimension, it is challenging to produce antenna with high gain, low axial-ratio, and wide bandwidth both in impedance and axial ratio. This paper presents a circularly polarized microstrip array optimized for a side of 1U CubeSat (10 cm x 10 cm). An array of 4x4 corner-truncated microstrip patches is constructed on 0.79mm-thick RT5870. Sequential-rotation technique is employed as the array's feeding network. Electromagnetic simulations show that the antenna design can produce a peak realized gain of 13.34 dBic (left-hand) at 5.8 GHz, realized gain above 10.34 dBic at 5.08 GHz to 6.45 GHz, axial ratio below 3 dB at 5.45 GHz to 6.29 GHz, and reflection coefficient below -10 dB at 5.34 GHz to 6.21 GHz. © 2024 Elsevier B.V., All rights reserved.
2022 | Qi, C.; Frederick, Q.; Smith, J.; Davis, K.J.; Lindsay, D.; Cox, J.; Campbell, B.; Parke, S.; Griffin, J.D.; Durgin, G.D. | A 5.8 GHz Sensor-Fusion Energy-Harvesting Tag for Sensing Applications in Space | Passive backscatter radio frequency (RF) tags have been used for many terrestrial applications and have the potential for use in many identification and sensing applications in space. Passive RF tags do not require a battery, but operate by harvesting energy from an RF signal emitted by a reader and communicate by modulating the signal scattered from its antenna. Therefore, they consume very little power and can operate without a battery. This paper discusses the design of a passive backscatter RF tag for use on the Radio Frequency Tag Satellite (RFTSat), a 3U cubesat that was designed and launched by a team of undergraduate students. The paper presents the design of the tag's energy harvester, microstrip patch antennas, and discusses the sensors included on the tag. The paper concludes by presenting the data collected from the RF tag while in orbit. This scientific sensing experiment also proves to be the first in-orbit demonstration of space solar power where microwave energy is collected and used as the sole power source for an electrical system performing useful work in space. © 2024 Elsevier B.V., All rights reserved.
2023 | Rahmat-Samii, Y.; Wang, J.; Zamora, J.; Freebury, G.; Hodges, R.E.; Horst, S.J. | A 7 m × 1.5 m Aperture Parabolic Cylinder Deployable Mesh Reflector Antenna for Next-Generation Satellite Synthetic Aperture Radar | A high-priority next-generation satellite remote sensing mission necessitates a lightweight deployable antenna that can fit in the package of low-Earth orbit (LEO) small satellites. In this work, we present the development of a 7 m ×1.5 m aperture C-band parabolic cylinder mesh reflector along with a 1 × 32 element linear patch array feed. The detailed and tailored mechanical design, full-wave analysis, and measurements of the reflector are elaborated. The reflector is constructed with a mesh surface with unique deployment mechanisms for weight reduction and stowage. The linear microstrip patch array feed is designed with a lightweight honeycomb substrate and is used for the breadboard testing of the parabolic cylinder reflector. The antenna achieved the desired surface accuracy and a measured gain of 42.06 dBi at 5.357 GHz, with half-power beamwidths of 0.52° and 2.35° in the two principal planes. © 2023 Elsevier B.V., All rights reserved.
2023 | De, R.; Abegaonkar, M.P.; Basu, A. | A broadband circularly polarized Fabry Perot antenna with spatially separated superstrate area excitation for CubeSat applications | This article describes the development of a high-gain, broadband, circularly polarized Fabry–Perot cavity (FPC) antenna for high-data-rate communication in CubeSat/SmallSat applications. In this work, the concept of spatially separated superstrate area excitation is developed for the first time in FPC antennas. This concept is then validated and applied to increase the gain and the axial ratio bandwidth of a conventional narrowband circularly polarized source patch antenna. The antenna’s design leverages independent control of polarization at different frequencies, resulting in a large overall bandwidth. The fabricated prototype antenna provides right hand circular polarization with a peak measured gain of 15.73 dBic over a common bandwidth of 1.03 GHz ranging from 7.99 GHz to 9.02 GHz. The gain variation over the bandwidth is less than 1.3 dBic. The antenna measures 80 mm × 80 mm × 21.14 mm and is simple, lightweight, easily integrable with CubeSat body, and useful for X-Band data downlink. When integrated with the metallic body of a 1U CubeSat, the simulated gain of the antenna increases to 17.23 dBic, with a peak measured gain of 16.83 dBic. A deployment method is proposed for this antenna that results in a total stowed volume of only 2.13λ<inf>o</inf> × 2.13λ<inf>o</inf> × 0.084λ<inf>o</inf> (0.38 λo3). © 2023 Elsevier B.V., All rights reserved.
2017 | Luo, Q.; Gao, S.; Sobhy, M.; Li, J.; Wei, G.; Xu, J. | A Broadband Printed Monofilar Square Spiral Antenna: A circularly polarized low-profile antenna | This article presents a novel circularly polarized (CP) wide-band printed monofilar square spiral antenna (MSSA) with a low profile and 50-X input impedance, as well as a technique to improve the overlapped bandwidth and reduce the profile of a conventional MSSA. To extend the application of the present design to an array antenna, a square cavity is introduced. This simple and low-cost approach results in a wide-band printed MSSA with high directivity. To verify this design concept, antenna prototypes operating at Ku frequency band have been designed and fabricated. Simulation and measurement results show that the present designs have more than 16% 10-dB return loss and 3-dB axial ratio (AR) bandwidth within the same frequency range with high radiation efficiency. The beam-scanning performance of the array antenna using the present design was investigated, and the calculated results suggest that good CP performance is obtained during the beam scanning. The advantages of our MSSA design are wide overlapped bandwidth, low profile, flexibility in antenna performance tuning, and easy fabrication. The present antennas have the potential to be used in small satellites such as microsatellites and CubeSats for tracking, command function, and data downlink applications. © 2017 Elsevier B.V., All rights reserved.
2019 | Sitompul, P.P.; Sri Sumantyo, J.T.S.; Kurniawan, F.; Santosa, C.E.; Manik, T.; Hattori, K.; Gao, S.; Liu, J.-Y. | A circularly polarized circularly-slotted-patch antenna with two asymmetrical rectangular truncations for nanosatellite antenna | In this paper, a circularly polarized slot-patch antenna for nanosatellite is presented. The novel design of the circularly polarized wave conducted by two asymmetrical rectangular-truncation techniques implemented on a circularly-slotted-patch on the front side and a deformed-shifted-feedline on the back side of the substrate. The antenna is printed on substrates with the dielectric constant of 2.17 and thickness of 1.6mm. The resonant frequency of the proposed antenna is set at 2.2 GHz with the minimum requirement of the axial ratio bandwidth (ARBW) of 300 MHz. The proposed antenna produces under 10 dB impedance bandwidth (IBW) 1.2765 GHz or equal to 58% (1.7235-3 GHz) with Left-Handed Circular Polarization (LHCP). The average antenna gain reaches 4.5 dBic at 2.2 GHz and the ARBW 327.5MHz or about 14.88% (2.0275-2.355 GHz). This paper includes the description and presentation of the completed discussion. © 2019 Elsevier B.V., All rights reserved.
2019 | Ren, X.; Liao, S.; Xue, Q. | A Circularly Polarized Spaceborne Antenna with Shaped Beam for Earth Coverage Applications | Since the earth is spherical in shape, the paths from the satellite to various points on the earth are different in both the distance and atmospheric attenuation. In order to maintain approximately uniform effective signal strength on the surface of the earth, the radiation pattern of the antenna should be formed according to the shape of the earth. Former antennas for earth coverage purpose are either bulky or hard to realize the desired beam pattern within a wide angle range, making them unsuitable for small satellite applications. To solve this problem, this paper presents a novel circularly polarized earth coverage antenna for spaceborne applications. The proposed antenna consists of a specially designed dielectric cylinder, in which a cavity backed patch antenna is embedded. With the help of the concave structure at the top of the dielectric cylinder, the refraction of electromagnetic wave can be controlled, and then the radiation pattern is shaped. A sequentially feeding network is designed to drive the antenna. To verify our concept, a prototype is fabricated and experiments are carried out. The simulation agrees well with the measurement. The earth coverage radiation pattern is obtained within the beamwidth of θ in the range of ±50° with the measured space axial ratio is better than 3 dB from 4.9 to 5.2 GHz. The measured peak gain is about 3.45 dBic at the elevation angle of ±50°. © 2019 Elsevier B.V., All rights reserved.
2021 | Shah, P.; Kumar, S. | A Circularly Polarized Swastika Shaped Crossed Dipole Antenna for Cubesat | In this article, a circularly polarized antenna is proposed. The main radiating element of the proposed design is made up of swastika-shaped crossed dipoles. Four parasitic patches are placed with the radiating element for better impedance bandwidth and axial ratio bandwidth. To excite the circular polarization quarter vacant rings are used with the adjacent arms of the swastika shape crossed dipole with a single coaxial cable. The proposed CP antenna with AR bandwidth of 900 MHz (1.375 - 2.275 GHz) and IBW of 1.38 GHz (1.08 - 2.46 GHz) can be used in the L and S-band small satellite applications. © 2022 Elsevier B.V., All rights reserved.
2024 | Omari, F.; Benhmimou, B.; Oubahsis, N.; Gupta, N.; Hussain, N.; Garg, S.; Najma, I.; Maheswaran, S.; Ahl Laamara, R.A.; El Bakkali, M. | A Compact and Extremely Stiffness CPW-Fed Metal-Only Patch Antenna Array for Unlimited Lifetime 2U CubeSat Mission Capabilities | This article is designed to help with the construction of an integrated small-size antenna system for 2U CubeSats. Dipole antennas necessitate deployable subsystems for 2U CubeSats, which have a limited space margin for redundant components inside the box, making the antenna deployment subsystem a single point of failure. In this letter, a 50 Ω coplanar waveguide strip line supplied the integrated metallic antenna array. The goal of this research is to create a high-strength 2U CubeSat body integrated metallic patch antenna capable of performing for infinite lifespan CubeSat flights while using little power. Due to the Quasi Newtonian Method’s optimization of the entire antenna architecture, the antenna has a high return loss, a peak gain of almost 17.0 dBi, and an incredibly broad impedance bandwidth centered on the working frequency of 12.05 GHz. In addition, the proposed metallic antenna array is cheap, lightweight, and has a very stiff construction for usage in space applications. These achievements enable us to continue pursuing long-term, low-cost, high-altitude satellite missions using 2U CubeSat designs at low power consumption. © 2024 Elsevier B.V., All rights reserved.
2015 | Samsuzzaman, M.; Islam, M.T.; Kibria, S.; Cho, M. | A compact circularly polarized high gain S-band nanosatellite antenna using ramped convergence particle swarm optimization | In this article, a compact single layer coaxial probe fed circularly polarized high gain patch antenna for HORYU-IV nanosatellite S-band communication is presented. The proposed antenna consists of four asymmetric V-shaped slits, one at each corner of a rectangular patch, and a parasitic rectangular strip. Using ramped convergence particle swarm optimization algorithm to optimize some primary parameters of the antenna. Prototypes of the proposed design antenna was fabricated and studied experimentally. Measurement and simulation results are indicating that the proposed antenna realizes the required HORYU-IV nanosatellite specifications for low earth orbit satellite application in terms of frequency bandwidth, axial ratio (AR), right hand circular polarization (RHCP), gain, and 3-dB AR beamwidth. © 2021 Elsevier B.V., All rights reserved.
2007 | Arnieri, E.; Boccia, L.; Amendola, G.; DI Massa, G. | A compact high gain antenna for small satellite applications | The development of a circularly-polarized compact high-gain antenna to be used for the European Student Earth Orbiter small satellite mission is described. The antenna is realized stacking two coaxial shorted annular patches and placing the top one at half a wavelength from the lower one. At variance of other similar configurations proposed in the past, the one presented in this paper has several important features which can be extremely useful for application in the space environment. In particular, it can be easily fabricated employing suspended technology and its radiation characteristics are to some extent controllable by opportunely varying the geometry. In the following, a straightforward design procedure will be presented detailing the criteria to optimize top and bottom radiating elements. Both numerical and measured results will show that the proposed design satisfies the specifications and presents characteristics comparable to other larger and heavier solutions usually more difficult to design. Specifically, it will be shown that with this configuration it is possible to obtain gain values higher than 12 dB using ground plane of moderate size and that a further improvement up to 15dB can be obtained employing larger ground planes. © 2007 IEEE. © 2008 Elsevier B.V., All rights reserved.
2004 | Arnieri, E.; Boccia, L.; Amendola, G.; DI Massa, G. | A compact high gain antenna for small-satellites | In this paper it is proposed an innovative high gain microstrip antenna well suited for aerospace applications. The design rationale is based on the features of the Shorted Annular Patch (SAP) [ref. 1] antennas. These radiators have been studied for their radiation pattern flexibility features. The gain increase combined with the possibility to control the beam aperture can result highly beneficial in designing directive antennas of small and medium satellites. In addition to the radiation properties, SAP antennas have mechanical features well suited for application in space environment. In fact, shorted rings can be easily adapted to solutions employing suspended technology and high performance materials. This opportunity eliminates the problems arising from the sensitivity of the electrical characteristics of the substrates and the distortion generated by the diffraction of surface waves seems to be advisable. This configuration is easily accomplished as the central short provides a supporting element on which single or stacked SAPs can be build. The design is based on a SAP radiator integrated with a stacked parasitic element. With this solution the beam aperture can be shaped by opportunely selecting the antenna outer radius while the parasitic patch is used to further increase the antenna gain. © 2008 Elsevier B.V., All rights reserved.
2019 | Chen, S.-L.; Shie, M.-H. | A compact high gain x-band patch antenna for cube and small satellite applications | This paper presents a compact high gain substrate integrated waveguide (SIW) cavity backed patch antennas at X-band for small satellite applications. The proposed SIW cavity backed patch antenna radiates a right-or left-handed circularly polarization (RHCP/LHCP) around 8GHz to 8.3GHz. In order to increase the transmitting data rate of 600Mbps and the peak gain to least 9dBic for X-band satellite downlink applications, the SIW technology is used to build a rectangular cavity which surrounds a circular microstrip patch. The proposed SIW cavity patch antenna unit is well suited for cube satellite applications, and the compact antenna array design concept consists of the proposed SIW cavity-backed patch antennas with high isolation and dual polarization for high resolution remote sensing satellite applications. © 2020 Elsevier B.V., All rights reserved.
2008 | Kakoyiannis, C.G.; Constantinou, P. | A compact microstrip antenna with tapered peripheral slits for CubeSat RF payloads at 436MHz: Miniaturization techniques, design & numerical results | We elaborate the design and simulation of a planar antenna that is suitable for CubeSat picosatellites. The antenna operates at 436 MHz and its main features are miniature size and the built-in capability to produce circular polarization. The miniaturization procedure is given in detail, and the electrical performance of this small antenna is documented. Two main miniaturization techniques have been applied, i.e. dielectric loading and distortion of the current path. We have added an extra degree of freedom to the latter. The radiator is integrated with the chassis of the picosatellite and, at the same time, operates at the lower end of the UHF spectrum. In terms of electrical size, the structure presented herein is one of the smallest antennas that have been proposed for small satellites. Despite its small electrical size, the antenna maintains acceptable efficiency and gain performance in the band of interest. ©2008 IEEE. © 2009 Elsevier B.V., All rights reserved.
2019 | Veljovic, M.; Skrivervík, A.K. | A Comparison of Three Feeding Networks for CubeSat L/S-dual-band Stacked-Patch Antennas | The CubeSat nanosatellite standard puts strict limitations on the antenna volume, resulting in a low impedance and axial-ratio (AR) bandwidths of patch antennas. The AR of a circularly polarized patch antenna can be improved with the introduction of a dedicated feeding network. However, the antenna gain cannot be influenced, and it will be comparable to a conventional single-feed CP patch. This is demonstrated on three different feeding networks for dual-feed stacked-patch antennas in L and S bands, based on T-junction dividers, Wilkinson dividers, and branchline couplers. Based on their performance and size, the model based on Wilkinson dividers has the optimal performance for CubeSat applications in L and S bands. © 2020 Elsevier B.V., All rights reserved.
2022 | Muntoni, G.; Montisci, G.; Melis, A.; Lodi, M.B.; Curreli, N.; Simone, M.; Tedeschi, G.; Fanti, A.; Pisanu, T.; Kriegel, I.; Athanassiou, A.; Mazzarella, G. | A Curved 3D-Printed S-Band Patch Antenna for Plastic CubeSat | The new space economy paradigm demands for cost-effective systems for its development. Plastic CubeSats are appealing candidates. To enable the use of this new generation of space systems, the challenge of designing suitable communication sub-systems must be faced. In this work, a 3Dprinted ABS antenna easily embeddable in a plastic CubeSat is proposed. The 3D-printed material has been characterized in terms of dielectric, mechanical and thermal properties, and the compliance with space requirements has been assessed. In particular, thermogravimetric and calorimetric tests have been carried out. Static and dynamic mechanical analysis were performed. To comply with the stringent weight and space requirements, the unique antenna design of a curved stacked patch has been proposed. The patch covers the uplink (2.025-2.11 GHz) and downlink (2.2-2.29 GHz) bands for Telemetry Tracking and Command (TT&C) applications, with an overall bandwidth of about 300 MHz (14%). Additionally, taking advantage of the curved shape, the proposed antenna shows a size reduction of the resonant length of about 34%. The size of the antenna is 71.5 71.5 13 mm3 and is characterized by a weight of only 51 g. Also, in silico tests, by relying on the measured physical properties and a non-linear numerical model, have been carried out to assess the performances of the final antenna layout during a typical CubeSat mission. The proposed design strategy could be used to develop plastic CubeSats embedding performing antennas. © 2023 Elsevier B.V., All rights reserved.
2022 | Simone, M.; Lodi, M.B.; Curreli, N.; Pavone, S.C.; Macciò, C.; Marongiu, E.; Mariani, L.; Muntoni, G.; Mazzarella, G.; Fanti, A. | A Deep Space Ka-band Antenna for CubeSat: Design and Multiphysics Analysis | This paper presents a stacked patch antenna optimized to operate over the down-and uplink Ka-band for Deep Space applications. The design of the antenna is performed with a numerical optimization, to control the bandwidth and the impedance matching. A bandwidth of 5.53@33.185 GHz has been obtained, with a gain around 8 dB. On this design, a multiphysics thermal and mechanical analysis is performed to verify the operational stability of the optimized antenna, mounted on a 1U CubeSat satellite. The analysis verified that the antenna temperature patterns can affect the antenna matching, but it still allows correct operation in the [-100° C,100° C] temperature range. Moreover, the stress analysis reports a level of mechanical deformation which does not compromise the use and functioning of the proposed stacked geometry in a Low Earth Orbit space mission. © 2022 Elsevier B.V., All rights reserved.
2023 | Rubio, A.J.; Kaddour, A.-S.; Pruett, H.; Magleby, S.; Howell, L.L.; Georgakopoulos, S.V. | A Deployable Volume-Efficient Miura-Ori Reflectarray Antenna for Small Satellite Applications | Traditional high-gain antennas, like parabolic reflectors and phased arrays, are challenging to implement on small satellites (SmallSats) due to their reduced volume when stowed for launch. Therefore, a deployable volume-efficient Miura-ori (VEMO) reflectarray aperture is presented that achieves high gain (35.3-dBi) and high volume efficiency (96%). The design is based on a modified Miura-Ori origami folding pattern that allows for ultra-high volume efficiency and simple deployment. In its stowed state, the aperture fits in a cuboid volume (8.0-cm ×8.0 -cm ×2.5 -cm) that occupies just 16% of the volume of a 1U CubeSat. The aperture is deployed by releasing stored energy from strategically placed neodymium magnets in the magnetic longitudinal offset (MaLO) hinge system. The aperture has a large reflecting surface area (24.8-cm ×24.8 -cm) that is stabilized by the MaLO hinges. The antenna operates in the Ka-band (38-GHz), and provides low side lobe level (-17.5-dB), high cross-polarization discrimination (37.1-dB), and acceptable efficiency (27.4%). The main advantage of the proposed VEMO RA antenna is that it achieves high gain with a design that is straightforward, low-cost, and easily deployable while occupying only a small portion of the payload volume. These characteristics are ideal for many SmallSat applications, such as satellite communications, remote sensing, and deep space research. © 2023 Elsevier B.V., All rights reserved.
2022 | Priscila, G.; Olivia Nur, L.O.; Edwar, E. | A Design of ADS-B Receiver Antenna using Truncated Circular Microstrip Patch in Cubesat Form Factor | Automatic Dependent Surveillance-Broadcast (ADS-B) is an aircraft surveillance technology which is used to monitor the aircraft traffic. To extend the ADS-B monitoring area, an ADS-B receiver can be installed on a low earth orbit (LEO) satellite, e.g. a nanosatellite. An antenna is needed to be installed on the nanosatellite to capture the ADS-B signal from the aircrafts. In this work, an ADS-B receiver antenna is presented. The challenge in this work is to design the ADS-B receiver antenna to be fit into a cubesat platform, a popular nanosatellite form factor. This antenna design follows antenna microstrip configuration. This is non-deployable antenna type which can be used directly after the cubesat released from the launcher. It uses circular patch with a truncated structure to produce circular polarization. This antenna substrate contains two layers of RO3006. This method is used to increase the antenna gain performance. This work result shows that the antenna has successfully satisfied the requirements set on this work. © 2023 Elsevier B.V., All rights reserved.
2018 | Khac, K.N.; Phong, N.D.; Manh, L.H.; Trong, T.A.L.; Huu, H.L.; Hien, B.T.T.; Chien, D.N. | A Design of Circularly Polarized Array Antenna for X-Band CubeSat Satellite Communication | A circular polarization array antenna for cubesat satellite application in X-band ranging from 8.0 to 8.4 GHz is proposed. In this paper, sequential phased rotation principle combined with equal power divider for 4×4 array antenna is introduced. The air gap between top and bottom layer is applied to improve and maintain the gain of antenna. Dual feed technique is used to generate circular polarization for single antenna element which has the same magnitude and 90 degrees phase deviation between two input ports. Moreover, annular gaps are placed on square driver patch to match the antenna impedance. As a result, the achieved bandwidth is covered X-band ranging from 8.0 to 8.4 GHz completely while the axial ratio is less than 3 dB and the total gain of 15.89 dBi is achieved at 8.2 GHz. © 2019 Elsevier B.V., All rights reserved.
2025 | Gaurav, D.; Sharma, P.; Kumar, P.; Singh, V.; Yadav, P.; Singh, T.D. | A Dielectric Resonator Antenna with a Complementary Split Ring Resonator Ground Structure for the Ku Band | In this study, a Dielectric Resonator Antenna (DRA) with a Complementary Split Ring Resonator (CSRR) ground structure is described and measured for the Ku band. The antenna features a circular dielectric resonator sitting above a FR4 epoxy substrate, as well as a circular ground plane aperture. With a radiation gain of 7.51 dB and a return loss (S11) of-44.2976 dB, it has a centralized origin at the resonating frequency of 15.38 GHz. Over 2.72 GHz of impedance bandwidth is reported, which is incredibly wide. A comparison of this antenna's performance with that of the Dielectric Resonator Antenna (DRA) without Complementary Split Ring Resonator (CSRR) ground structure has been made.The suggested design has better features than a Dielectric Resonator Antenna (DRA) without a Complementary Split Ring Resonator (CSRR). We also have a great improvement in S11, which indicates perfect impedance matching, but a minor drop in Gain. We are appropriate for high-frequency satellite and radar communications using the Ku band despite our extremely small size (45mm). © 2025 Elsevier B.V., All rights reserved.
2020 | Liu, S.; Raad, R.; Theoharis, P.I.; Tubbal, F.; Ali Khan, M.U.A.; Malik, F.H. | A Dual Band Loop Antenna with Metal Frame for CubeSat Communication | In this paper, a metal frame antenna is proposed for CubeSat communications. A 100\text{mm}\times 100\text{mm}\times 5\text{mm} metal frame is integrated with loop antenna on a 60\text{mm}\times 70\text{mm} substrate. The proposed antenna was simulated using HFSS to show its far-filed performance. The simulation results show that the antenna on CubeSat can achieve a maximum gain of 10.48dBi and dual band performance on S-band. In simulation, the reflection coefficients of the proposed antenna are -20.6dB at 2.4GHz with a narrow -10dB bandwidth of 35MHz, and -21.3dB at 2.1GHz with a narrow -10dB bandwidth of 40MHz. The measured results proved that the fabricated antenna operates on dual band centered at 2.1GHZ and 2.5GHz with -19.53dB and -16.61dB return loss respectively. The measured radiation pattern is well matched with simulation to shows good feasibility of the fabricated antenna. © 2021 Elsevier B.V., All rights reserved.
2022 | Chen, C. | A Dual-Band Circularly Polarized Shared-Aperture Antenna for 1U CubeSat Applications | This communication presents a design of a dual-band circularly polarized antenna with structure reuse for one cubic unit (1U) CubeSat applications. It is a challenging to design an antenna with the limited space of a CubeSat platform. To improve the space utilization, an antenna is designed inspired by the concept of structure reuse. A meshed-like-structure is designed, which works as the radiator of a microstrip antenna at UHF band. However, it works as a partial reflective sheet for a Fabry-Perot resonator cavity antenna at C-band. Therefore, a microstrip patch antenna and a Fabry-Perot resonator cavity antenna share only single aperture. A shaped ground is used to decrease the resonance at the lower band. Then, the aperture of the antenna is only 0.3λ 0 ,× , 0.3λ 0 , which makes it easy to integrate with a 1U CubeSat. The measurement reveals that the antenna has a common bandwidth of ( ¦ S 11 < -10 dB, AR < 3 dB) 1% and 1.4%, an isolation higher than 35 and 20 dB, a peak gain of 5.82 and 13.75 dBic at UHF and C-band, respectively. The frequency ratio of these two bands reaches 6.4. The above properties make the proposed antenna suitable for a CubeSat system. © 2022 Elsevier B.V., All rights reserved.
2021 | Liberto, S.; Goussetis, G. | A Dual-Wideband Circular Polarized Shared-Aperture Antenna for CubeSat Applications | A dual-wideband circular polarized shared aperture antenna for CubeSat applications is presented in this paper. The antenna exploits two distinct components operating at separate bands. The S-band antenna is based on a stacked patch structure. Circular polarization with a single feeding point is achieved by truncating the corners of both patches. The X-band antenna adopts an S-inverted printed dipole where the upper patch of the S-band antenna acts as a ground plane. An alternative technique to feed the printed dipole avoiding the use of a balun is then proposed. The shared aperture antenna shows a -10dB impedance bandwidth from 1.92 to 2.16 GHz and from 7.2 to 10 GHz in S- and X- band, respectively. These performances are able to cover the downlink and uplink frequencies for the Earth Exploration Satellite Services (EESS). An AR below 3dB in the S-band and below 1.5dB in the X-band within the EESS bandwidths is achieved. © 2021 Elsevier B.V., All rights reserved.
2023 | Das, S.; Sharma, S.K.; Waldstein, S.W.; Downey, J.M.; Schoenholz, B.L.; Dever, S.M.; Nessel, J.A.; Banerjee, R. | A Flat-Panel 8 × 8 Wideband K-/Ka-Band Dual Circularly Polarized Phased Array Antenna for CubeSat Communications | A novel flat-panel $8\times 8$ wideband dual circularly polarized (CP) electronically scanned phased array antenna is proposed, which covers the satellite communications bands of 22.55-23.55 and 25.5-27.5 GHz. A CP stacked microstrip patch antenna is used as the element radiator with a structural modification on the parasitic patch to minimize gain variation. Since the axial ratio (AR) bandwidth of the element radiator is inherently narrow, sequential rotation is employed to yield a wide AR bandwidth while forming the $2\times 2$ subarray, which is then used as a building block to construct the larger $8\times 8$ phased array. The phased array has a simulated scan range of ±51°, $\boldsymbol {\pm }46^{\circ }$ , and $\boldsymbol {\pm }36^{\circ }$ at 23, 24, and 26.5 GHz, respectively, assuming $\boldsymbol {\le }3$ dB scan loss and AR. A beamforming network (BFN) is integrated within the stackup of the phased array that comprises a commercially available silicon beamforming chip. This facilitates beam steering through the independent control of the input amplitudes and phases of the individual element radiators. The practical effects of the BFN on the scanning performance of the $8\times 8$ phased array are studied, which is found to slightly degrade the scan ranges. Finally, experiments were performed on the fabricated prototype, and the measured scan data showed good correspondence with their simulated counterparts with $\mathbf {>}41^{\circ }$ and 35° scan ranges (in $\mathbf {+\theta }$ -direction) at 24 and 26.5 GHz, respectively. The corresponding equivalent isotropic radiated power ( $\mathbf {EIRP)}$ and ${G/T}$ of the $8\times 8$ phased array are also estimated through measurements. © 2023 Elsevier B.V., All rights reserved.
2021 | Mejias-Morillo, C.R.; LeBlanc, S.; Rojas-Nastrucci, E. | A Gain-Reconfigurable and Frequency-Beam-Steerable Additively Manufactured Antenna | Due to the exponential growth of small satellite technology, novel shapes for antennas have been explored to make them low-cost, lightweight, compact, and easy to deploy. The use of frequency beam-scan antennas reduces the complexity of the small satellite front-end by avoiding the need to use phase shifters, especially when a reliable inter-satellite link (ISL) is required to keep up the communication and the formation accurately in a CubeSat swarm mission. This paper reports the design and a manufacturing process focused on in-space manufacturing (ISM) of a fully 3D-printed leaky-wave antenna, using ULTEM 9085 for aerospace applications. The antenna shows frequency beam steering capabilities from 4.4 GHz to 7.4 GHz, and a gain reconfigurable by angular rotation of the ground planes. The resulting antenna shows a measured peak gain of 10.07 dBi at 6.5 GHz, with a gain reconfigurability, as function of the elevation angle of the ground planes, in the range of 0 to 40°, providing an additional gain from 0 to 2 dBi, respectively. © 2021 Elsevier B.V., All rights reserved.
2020 | Zeif, R.; Hörmer, A.J.; Kubicka, M.; Henkel, M.; Koudelka, O. | A GPS Patch Antenna Array for the ESA PRETTY Nanosatellite Mission | The PRETTY mission is a satellite mission of the European Space Agency (ESA) with the goal to demonstrate the concept of passive reflectometry with a small and cost-efficient 3U Nanosatellite. Passive reflectometry allows the characterisation of the Earth surface properties and height, by correlating direct and reflected Global Positioning System (GPS) signals. The PRETTY mission focuses on the characterisation of the surface height. The system is realized as a Software Defined Radio (SDR) with a high-gain GPS patch antenna array that receives the very weak reflected signals from Earth's surface. The GPS patch antenna array resides on the outer surface of the satellite with direct contact to the harsh space environment. The application in space is a key factor for many requirements and design restrictions for the PRETTY GPS antenna array. This paper focuses on the various design constraints and requirements for the antenna array and describes the relations with the antenna design parameters. The paper describes the results obtained from a first single patch simulation and discusses the final antenna array architecture, simulation results and PCB design. © 2020 Elsevier B.V., All rights reserved.
2012 | Martínez-Rodríguez-Osorio, R.M.; Ramírez, E.F. | A Hands-on education project: Antenna design for inter-CubeSat communications [Education Column] | CubeSat platforms have become a de facto standard for universities willing to initiate space-technology activities with students. These small satellite platforms ease the implementation of hands-on education projects and opening the apertures of new research areas. Moreover, due to the limited volume (a 10 cm cube) and power (1 W), the application of imaginative solutions is mandatory. This leads to new innovation processes in the course of CubeSat projects. In this paper, we present a hands-on education project the aim of which is the specification, design, building and measurement of an antenna for communication between nanosatellites and, in particular, CubeSats. The project lies within the framework of ETSIT-UPM innovative education activities in the area of space technology, where students play a leading role in real engineering projects. © 2011 IEEE. © 2012 Elsevier B.V., All rights reserved.
2023 | Komeylian, S.; Paolini, C.; Sarkar, M. | A High Bandwidth 4 × 1 Antenna Array of Circular Patches with Two Sectors | The small size and light weight of the proposed circular Microstrip patch antenna reduces the launch costs for implementations of small satellites, industries, etc. However, the patch antenna miniaturization is accompanied by a reduction in the frequency bandwidth, which is not of practical interest. To increase the bandwidth of the operation without enlarging antenna size, we have proposed a circular patch antenna, which is composed of two sectors with two different radii (or two different dimensions). The proposed configuration of the circular patch, including two sectors, allows for enhancing the bandwidth of the operation and yields a dual-band Microstrip antenna. Patch dimensions have been designed such that the ratio of two resonant frequencies becomes 0.9. This work has a major contribution of synthesizing a highly-directive broadside radiation pattern by the array geometry of 4 × 1. We have verified that the 4 × 1 antenna array shows superior performance in terms of directivity, strong circular polarization, antenna gain greater than 11.2 dBi, and bandwidth, more than 20% from the insertion loss, compared to the other available patches. © 2023 Elsevier B.V., All rights reserved.
2004 | Arnieri, E.; Boccia, L.; Amendola, G.; DI Massa, G. | A high gain antenna for small satellite missions | In this paper it is proposed an innovative high gain microstrip antenna well suited for aerospace applications. The design is based on a Shorted Annular Patch (SAP) radiator integrated with a stacked parastic element. Thanks to the mechanical characteristics of SAPs the whole antenna can be realized with suspended technology leading to & compact and robust radiator. © 2020 Elsevier B.V., All rights reserved.
2023 | N. Meirambekuly; B. A. Karibayev; T. A. Namazbayev; G. -G. A. E. Ibrayev; S. O. Orynbassar; S. A. Ivanovich; A. A. Temirbayev | A High Gain Deployable L/S Band Conical Helix Antenna Integrated With Optical System for Earth Observation CubeSats | In this study, a new spiral dual-band antenna integrated with an optical system for a small CubeSat spacecraft was proposed. It is challenging to design an antenna with a limited space on a CubeSat platform. To improve the space utilization, an antenna was designed based on the concept of not occupying the sides of the CubeSat. A feature of the proposed antenna system is its compactness, dual-band operation in the L- and S-bands, and possibility of integration with spacecraft cameras. As a result of the study, reflection coefficients of −18 dB and −23 dB and gain of 6.8 dBi and 7.4 dBi, respectively, were achieved at resonant frequencies of 1.7 GHz and 2.45 GHz. The conical shape of the spiral antenna allows the optical system to increase the coverage area, and a simple deployment system with feedback ensures the mission safety. These properties make the proposed antenna suitable for CubeSat systems.
2023 | Reddy, M.H.; Sheela, D. | A high gain dual circularly polarized X-band antenna for CubeSat applications | In this article, a dual circularly polarized high gain superstrate integrated X-band antenna is designed and analyzed for CubeSat applications. The proposed antenna consists of a metallic patch, multilayer space qualified printed circuit boards, and a dielectric superstrate with a high relative permittivity on top of the patch to establish a suitable resonance condition for high-gain operation. The driven patch is fed by a 3-dB hybrid coupler for the generation of dual (left hand circular polarization and right hand circular polarization) circular polarization. The antenna exhibits an impedance bandwidth of >18.5% (7.75–9.4 GHz) with a peak gain of >16 dBiC. The achieved antenna performance makes it suitable for CubeSat missions at X-band. © 2023 Elsevier B.V., All rights reserved.
2023 | You, D.; Wang, X.; Herdian, H.; Fu, X.; Lee, H.; Ide, M.; Gomez, C.D.; Li, Z.; Mayeda, J.; Awaji, D.; Pang, J.; Sakamoto, H.; Okada, K.; Shirane, A. | A Ka-Band Deployable Active Phased Array Transmitter Fabricated on 4-Layer Liquid Crystal Polymer Substrate for Small-Satellite Mount | Lightweight and deployable phased arrays are important in Small-Satellite (Small-Sat) constellation systems to reduce price and increase link distance. This article proposes a Ka-band deployable active phased-array TX on a 4-layer liquid crystal polymer (LCP) board for a lightweight and high stowage rate solution to break through the trade-off between high antenna aperture size and small form factor in phased arrays. This article describes detailed designs of the phased array and its building blocks with the proposed 4-layer LCP substrate structure. Assembled with the beamformer ICs (BFIC), a Ka-band 8× 4 -element deployable active phased-array TX on the 4-layer LCP substrate is fabricated. The proposed deployable phased-array TX can steer the beam from -50° to 50°. The phased-array TX can drive 32-APSK DVB-S2 signal with a -28.7 dB EVM as well, revealing that the deployable phased-array TX performs with high phased-array performance. Furthermore, the TX achieved the lightest and thinnest phased array with 0.96 kg/m2 areal mass and 0.9 mm thickness. This groundbreaking research sets the stage for the realization of affordable and user-centric satellite communication (SATCOM) in low-earth orbit (LEO). © 2023 Elsevier B.V., All rights reserved.
2024 | Esmail, B.A.F.; Isleifson, D.; Shafai, L. | A Ku-Band Compact Offset Cylindrical Reflector Antenna with High Gain for Low-Earth Orbit Sensing Applications | The rise of CubeSats has unlocked opportunities for cutting-edge space missions with reduced costs and accelerated development timelines. CubeSats necessitate a high-gain antenna that can fit within a tightly confined space. This paper is primarily concerned with designing a compact Ku-band offset cylindrical reflector antenna for a CubeSat-based Earth Observation mission, with the goal of monitoring Arctic snow and sea ice. The development of a Ku-band offset cylindrical reflector, with a compact aperture of 110 × 149 mm2 (6.3λ × 8.5λ), is described alongside a patch array feed consisting of 2 × 8 elements. The patch array feed is designed using a lightweight Rogers substrate and is utilized to test the reflector. Adopting an offset configuration helped prevent gain loss due to feed blockage. Analyzing the reflector antenna, including the feed, thorough simulations and measurements indicates that achieving a gain of 25 dBi and an aperture efficiency of 52% at 17.2 GHz is attainable. The reflector’s cylindrical shape and compact size facilitate the design of a simple mechanism for reflector deployment, enabling the antenna to be stored within 1U. The array feed and reflector antenna have been fabricated and tested, demonstrating good consistency between the simulation and measurement outcomes. © 2024 Elsevier B.V., All rights reserved.
2025 | X. Wang; D. You; X. Fu; G. Yuan; T. OTA; J. Mayeda; J. Sakamaki; A. A. Fadila; M. Higaki; J. Sudo; H. Takizawa; M. Shirakura; T. Tomura; H. Sakai; K. Kunihiro; K. Okada; A. Shirane | A LEO Satellite Mounted 256-Element 19 GHz CMOS Phased-Array Transmitter With On-Chip Amplitude and Phase Monitor | This article presents a 256-element CMOS active phased-array transmitter (TX) that works in Ka-band downlink for low earth orbit (LEO) small satellite communication (SATCOM) applications. The phased array adapts an on-chip monitor circuit which can be used to detect the amplitude and phase for calibration. The TX chip’s output 1 dB compression point (OP1dB) is 11dBm and saturated output power (Psat) is 12dBm for every path. The phased array can support single circular polarization (CP) and dual circular polarization modes. The maximum effective isotropic radiated power (EIRP) for the single CP wave can reach 64.6 dBm under a power consumption of 37.4W. The error vector magnitude (EVM) of this work can support 256APSK modulation in both single CP mode (at 2 Gbaud symbol rate) and dual CP modes (at 250Mbaud symbol rate). As for beam steering ability, the phased array can cover a beam angle of ±66°. Compared to the conventional TX, this work has a larger beam angle and EIRP without sacrificing too much power consumption.
2025 | Nguyen, M.Q.; Nguyen, K.K.; Ta, S.X. | A Low-Profile Dual-Band Circularly Polarized Shared-Aperture Grid-Patch/Fabry-Perot Antenna for CubeSat Applications | A dual-band circularly polarized (CP) shared-aperture grid-patch/Fabry-Perot antenna with a low profile is presented for CubeSat applications. A conducting grid layer is incorporated with a periodic metasurface to act as a partially reflective surface (PRS) of the low-profile Fabry-Perot resonant cavity. A slotted circular patch is used as the feed of the Fabry-Perot antenna to produce high-gain CP radiation in the X band. The grid layer of the PRS is reused as a patch radiator in the L band, which is designed with truncated corners to generate CP radiation. The proposed antenna is implemented on a three-layer substrate without air-gap for a sturdy structure. A fabricated prototype with overall size of 98 mm × 98 mm × 3.94 mm achieves right-hand CP radiation within 1.230 GHz to 1.242 GHz and 8.0 GHz to 8.4 GHz with an isolation ≥ 20 dB. Noting that the frequencies and polarization of the two bands can be easily adjusted by using the same design concept. © 2025 Elsevier B.V., All rights reserved.
2020 | Li, S.; Liao, S.; Yang, Y.; Che, W.; Xue, Q. | A Low-Profile Sequential Rotation-Fed Circularly Polarized Annular Aperture Antenna Array for Earth Coverage Applications | This paper presents a new kind of circularly polarized (CP) earth coverage antenna array for small satellites. Different from conventional antenna arrays, its element is annular aperture with CP radiation, which is more suitable to produce earth coverage shaped pattern. By adjusting each element's excitation magnitude, phase and polarization, good shaped pattern can be obtained. For a better illustration, a low-profile prototype with two annular aperture elements for CubeSat applications working at 5GHz is designed. The annular aperture elements are formed by circular patch antenna, and planar inverted-F antennas. A sequential rotation-fed network is also designed to feed the elements. The performance of the array proves the feasibility of proposed theory and array design method. © 2021 Elsevier B.V., All rights reserved.
2022 | Ghosh, Sourav; Baghel, Gaurav Singh; Swati, M.V. | A low-profile, high gain, dual-port, planar array antenna for mm-wave powered 5G IoT systems. | A dual-port, corporate-series fed, planar 8 × 2 rectangular patch compact antenna array with a very high gain is introduced for 28 GHz millimeter wave (mm-wave) communication in 5G Internet of Things (IoT) systems. In the proposed design, successive radiating elements are excited with the same amplitude but opposite phase through two separate feed networks associated with two different ports. To ensure the reliability of the proposed design, a prototype is fabricated and tested. Testing indicates that the measured results closely follow the simulated results, which proves the accuracy of the proposed design. The measured performance specifies that the dual-port antenna array provides impedance bandwidth of 4.3% operating from 27.6–28.8 GHz for ¦ S 11 ¦ ≤ −10 dB, the radiation efficiency of 78%, and gain of 18.2 dB. Measured radiation characteristics verified that the proposed array directs maximum power towards broadside with half-power beam widths (HPBWs) of 24.6°and 9.6°, side lobe
2016 | Figueroa-Torres, C.A.; Luis Medina-Monroy, J.; Lobato-Morales, H.; Arturo Chávez-Pérez, R.; Calvillo-Téllez, A. | A microstrip antenna based on a standing-wave fractal geometry for CubeSat applications | A planar antenna based on the open-loop standing-wave radiator following a fractal design is presented in this paper. The proposed antenna operates at 2.45 GHz with circular polarization and directional radiation, and is designed over an FR-4 substrate. Design methodology and optimization of the structure are detailed. Simulated and experimental results are presented with good agreement between them. Due to its radiation characteristics, reduced dimensions, and low weight, the proposed antenna is an excellent candidate for CubeSat applications. © 2016 Wiley Periodicals, Inc. Microwave Opt Technol Lett 58:2210–2214, 2016. © 2016 Elsevier B.V., All rights reserved.
2017 | Simón, Jorge; Alvarez-Flores, José Luis; Villanueva-Maldonado, Juvenal; Castillo-Topete, Víctor Hugo; Soriano-Equigua, Leonel; Flores-Troncoso, Jorge | A Microstrip Second-Iteration Square Koch Dipole Antenna for TT&amp;C Downlink Applications in Small Satellites. | A microstrip second-iteration square Koch dipole fractal antenna is presented. This meandered antenna has a total length of 56.56 cm including its feed gap and was printed on the diagonal of a 100 mm × 100 mm PCB card that acts as CubeSat face. The antenna that was designed to optimize space shows acceptable performance at its resonance frequency of 455 MHz within the 70-centimeter band, a band that is commonly used for TTC CubeSat subsystems. The designed fractal antenna shows a reflection coefficient below −20 dB, a VSWR below 1.2, a −10 dB bandwidth of 50 MHz, and impedance magnitude of 56 Ω, while the average maximum gain around its resonance frequency is 2.14 dBi. All these parameters make this designed antenna suitable for small satellite applications at a band where a linear λ/2 dipolar antenna working at 455 MHz would be about 32.97 cm long, which does not fit within the largest dimension of a CubeSat face corresponding to 14.14 cm.
2017 | Simõn, J.; Álvarez Flores, J.L.; Villanueva-Maldonado, J.; Castillo, V.H.; Soriano-Equigua, L.; Flores-Troncoso, J. | A Microstrip Second-Iteration Square Koch Dipole Antenna for TT&C Downlink Applications in Small Satellites | A microstrip second-iteration square Koch dipole fractal antenna is presented. This meandered antenna has a total length of 56.56 cm including its feed gap and was printed on the diagonal of a 100 mm × 100 mm PCB card that acts as CubeSat face. The antenna that was designed to optimize space shows acceptable performance at its resonance frequency of 455 MHz within the 70-centimeter band, a band that is commonly used for TTC CubeSat subsystems. The designed fractal antenna shows a reflection coefficient below -20 dB, a VSWR below 1.2, a -10 dB bandwidth of 50 MHz, and impedance magnitude of 56 Ω, while the average maximum gain around its resonance frequency is 2.14 dBi. All these parameters make this designed antenna suitable for small satellite applications at a band where a linear /2 dipolar antenna working at 455 MHz would be about 32.97 cm long, which does not fit within the largest dimension of a CubeSat face corresponding to 14.14 cm. © 2017 Elsevier B.V., All rights reserved.
2020 | Li, Y.; Podilchak, S.K.; Anagnostou, D.E. | A Miniaturized Circularly Polarized Antenna Using a Meandered Folded-Shorted Patch Array for CubeSats | The design and operation of a miniaturized antenna array offering circularly polarized (CP) radiation for CubeSats and other micro-satellites is presented. The proposed antenna array combines folded-shorted patches (FSPs) and meandering for antenna miniaturization. Both techniques enable a decrease of the quarter-wavelength shorted patch while maintaining a quarter-wavelength resonant length. Realization of CP is achieved by an ultra-compact and planar feed circuit consisting of a network of meander-shaped 90° and 180° hybrid couplers, providing quadrature feeding of the FSP elements and for integration onto the backside of the antenna ground plane whose physical dimension is only 9 cm × 9 cm. Good CP performances are observed for the developed UHF-band antenna for the CubeSat standard and with a size of only 0.135 \lambda \times 0.135 \lambda considering the 450 MHz design frequency. © 2020 Elsevier B.V., All rights reserved.
2022 | Zalfani, N.; Beldi, S.; Lahouar, S.; Besbes, K. | A miniaturized planar meander line antenna for UHF CubeSat communication | The use of LoRa (Long Range) wireless communication as an Internet-of-Things (IoT) protocol has great potential. This technology works in the unlicensed ISM band and covers all the globe with different frequencies, which can improve the wide and rapid spread of information. To obtain global IoT coverage using LoRa, the use of satellite networks is mandatory. The development of nanosatellites, mostly in the CubeSat form factor, for communication applications in general and LoRa communication in particular, is currently increasing. To date, these satellites usually use linear wire deployable antennas for communication. However, deployable mechanical systems present the risk of failure during the mission. In fact, one-unit CubeSat geometry allows a very small space (10 cm * 10 cm * 0.06 cm) for the antenna. Since the size of the antenna is proportional to wavelengths, the antenna size is a large problem for low frequencies, especially in the UHF band. For this reason, planar antennas are an attractive solution for CubeSat communications. This work presents the design of a miniaturized printed monopole meander line antenna working at a frequency of 920 MHz. The novelty of the design is obtained by placing the meander line and the ground plane onto similar sides of the antenna. The meander line allows reduction of the antenna size by a factor of λ/5 for the selected operating frequency. The structure of this proposed antenna has a low profile, and a small size of 50 * 80 * 1.635 mm3 or about 0.153λ<inf>0</inf> * 0.245 λ<inf>0</inf>. It has an S11 magnitude of –33.53 dB obtained by simulation and S11 magnitude of −19 dB obtained through experimental measurements. The simulation results also show that the proposed meander line antenna will produce an omnidirectional radiation pattern and a maximum gain of 1.8 dB. © 2022 Elsevier B.V., All rights reserved.
2023 | Kabir, S.S.; Khan, M.H.; Latif, S.I. | A Multi-Band Circularly Polarized-Shared Aperture Antenna for Space Applications at S and X Bands | In this article, a compact multiband antenna design and analysis is presented with a view of ensuring efficient uplink/downlink communications at the same time from a single antenna for CubeSat applications. This design shares the aperture of an S-band slot antenna to accommodate a square patch antenna operating in the X-band. Shared aperture antennas, along with an air gap and dielectric loading, provided good gain in both frequency bands. The S-band patch had an S<inf>11</inf> = −10 dB bandwidth of 30 MHz (2013–2043 MHz, 1.5%), and the X-band antenna demonstrated a bandwidth of 210 MHz (8320–8530 MHz, 2.5%). The Axial Ratio (<3 dB) bandwidth of the slot antenna in the S-band is 7 MHz (2013–2020 MHz, 0.35%), and it is 67 MHz (8433–8500 MHz, 0.8%) in the case of patch antenna in the X-band. While the maximum gain in the S-band reached 7.7 dBic, in the X-band, the peak gain was 12.8 dBic. This performance comparison study shows that the antenna is advantageous in terms of high gain, maintains circular polarization over a wideband, and can replace two antennas needed in CubeSats for uplink/downlink, which essentially saves space. © 2023 Elsevier B.V., All rights reserved.
2022 | Barbosa, M.J.C.; Casilao, P.L.R.; Fernando, R.A.O.; Beato, R.M.M.; de la Rosa, M.J.V.; Inojosa, R.A. | A New Modification Approach to Enhance the EM Performance of an S-Band Patch Antenna for Nanosatellite Application | An antenna design capable of providing reliable communication link has been a great research interest in nanosatellite applications. Hence, this study aimed to modify a design of a patch antenna for nanosatellite application operated in S-band, providing an improved antenna performance. The design and electromagnetic (EM) simulation of the antenna are carried out using the Ansys® High Frequency Structure Simulator (HFSS). With regard to the improvement of antenna performance, a reference antenna design was adopted and modified by incorporating various modification approach. The proposed patch antenna is designed on an RT Duroid 5870 dielectric substrate and can resonate well at frequencies 2.330 GHz and 2.585 GHz having minimum return loss of below -20 dB, VSWR of less than 1.7, and a maximum gain of around 7 dBi, respectively. Through the aid of MATLAB® Satellite Communication Toolbox, this study was able to test and evaluate the antenna design performance in terms of link margin and free space path loss proving that the proposed antenna provides better performance. © 2023 Elsevier B.V., All rights reserved.
2016 | Yao, Yelei; Liao, Shaowei; Wang, Jianxun; Xue, Kai; Balfour, Esmond Agurgo; Luo, Yong | A New Patch Antenna Designed for CubeSat: Dual feed, L\/S dual-band stacked, and circularly polarized. | This article describes a dual-feed, L/S-dual-band-stacked, circularly polarized (CP) patch antenna designed for CubeSat. The antenna is formed by three layers and includes a stacked, dual-band patch antenna on the top and a metallic ground with an embedded feeding network at the bottom. Four stubs are symmetrically added around the periphery of each square patch to tune the operating frequency. The feeding network is made of two independent 3-dB branch-line hybrid couplers formed by striplines. A prototype of the designed antenna has been fabricated and measured. Simulated results show good agreement with measured results. Measured return loss is well below -15 dB, while the axial ratio (AR) is better than 2 dB at both operating frequency bands. Moreover, the measured half-power beamwidth (HPBW) exceeds 80? for both working frequencies. Space environment testing procedures were conducted and demonstrated high reliability and antenna stability.
2022 | Aguni, Lahcen; Chabaa, Samira; Ibnyaich, Saida; Sellak, Lahcen; Sarosh, Ahmad; Zeroual, Abdelouhab | A novel automatic‐dependent surveillance‐broadcast patch antenna for aircraft tracking. | This paper focuses on the design of a novel automatic‐dependent surveillance‐broadcast (ADS‐B) patch antenna operating at 1090 MHz with good bandwidth and good gain for aircraft tracking and navigation purposes. The structure of the proposed antenna consists of a long strip line ended by a crescent patch, a U‐shaped ground plane, and a rectangular substrate. The proposed antenna is simulated using both HFSS and CST electromagnetic simulators. The overall dimensions of the antenna are 130 × 26 × 1.6 mm3, and is fabricated on a low‐cost FR‐4 epoxy substrate. Various parameters are determined and analyzed to evaluate the antenna performance in terms of reflection coefficient, impedance bandwidth, radiation pattern, gain, and efficiency. It has been verified and tested that the simulated results are in very good agreement with the measured ones. At the desired frequency of 1090 MHz, the ADS‐B patch antenna has a gain of 2.23 dBi and a measured impedance bandwidth at −10 dB of 200 MHz. The
2021 | Velez, C.A.; Kaddour, A.-S.; Georgakopoulos, S.V.; Ynchausti, C.; Magleby, S.; Howell, L.L. | A Novel Miura-Ori Origami Reflectarray Antenna for CubeSat Applications | This paper proposes a novel high-gain Reflectarray Antenna (RA) design on a foldable structure, which is based on the Miura-Ori origami pattern. The antenna was designed to operate at 8.425 GHz for deep space communication. The origami RA was excited by a 4× 2 circular polarized truncated corner patch array, positioned at a distance of 14 with a 10° offset angle. The proposed reflectarray can be efficiently stowed onto a 6U CubeSat, and in its deployed state it provides a large surface area of 459, 566mm2. Therefore, it is well suited for small satellites and terrestrial tactical applications. © 2022 Elsevier B.V., All rights reserved.
2022 | Di Carlofelice, A.; Di Giampaolo, E.; Tognolatti, P. | A Numerical Procedure to Design a UWB Aperture-Coupled Microstrip Antenna Suitable for Space Applications | In this paper, we show a dual-polarized ultra-wideband aperture-coupled microstrip antennae (ACMA) to be used in space missions such as CubeSat Ka-band applications. We also report the specific developed design procedure, which is distinguished from other design procedures by minimizing the complexity of construction, since it utilizes a simple multilayer structure without interlayer interconnections or inclusions. This design procedure develops an architecture for ACMA with the main objective of minimizing costs in large-scale production. The design starts from assigned specifications in terms of fractional bandwidth constrained to be larger than 40%, return loss better than 10 dB, and polarization purity and polarization isolation better than 25 dB, using materials with adequate ohmic and dielectric losses. A frequency-scaled prototype has been also designed, realized, and measured. Good agreement between the simulation and measurement results has been obtained. © 2022 Elsevier B.V., All rights reserved.
2019 | Ta, Son Xuat; Nguyen, Khac Kiem; Dao-Ngoc, Chien | A Planar Wideband Two-Level Sequentially Rotated Array Antenna for X-Band CubeSat. | A planar wideband circularly-polarized (CP) antenna array is designed for an X-band CubeSat. The design is a two-level sequential phase architecture, consisting of a 4 × 4 element array composed of sequentially rotated of 2×2 subarrays. Each subarray consists of sequentially rotated 2×2 antennas using metasurface. These antenna elements are incorporated with a two-level sequentially rotated phase network in order to obtain wideband characteristic and high gain. The final prototype with a size of 100mm × 100mm × 2.032mm yields a measured ¦S11¦ &lt; -10 dB bandwidth of 50% (6-10 GHz) and measured axial ratio &lt; 3-dB bandwidth of 40.7% (6.45-9.75 GHz). Additionally, the proposed design achieves a good broadside right-hand CP radiation with a peak gain of 17.0 dBic, 3- dB gain bandwidth of 20.4% (7.5-9.2GHz), and radiation efficiency of &gt; 82%. With these features, the proposed antenna can be compatible with any CubeSat standard structure, as well as other small satellites.
2019 | Thomas, A. | A printed microstrip antenna for cube satellites First steps towards the two metre amateur band | This paper reports on early experiments to design a functional microstrip antenna for one face of a 10 cm × 10 cm Cubesat. The objective is to design an antenna with no moving parts and a minimum of soldered components. Microstrip antennas are printed circuit boards where the copper track acts as a radiating element. A literature search suggests that most microstrip antenna designs are resonant for either RFID circuits around 900 MHz or for microwave frequencies at 2.4 GHz or above. This means that no design is readily available for the popular bands for satellite telemetry, the 145 MHz and 435 MHz amateur bands. Small circuit boards can be ordered online, relatively inexpensively, from production companies in China, thus making it possible for further experimentation to take place. This paper is written to encourage such experimentation. © 2019 Elsevier B.V., All rights reserved.
2020 | Liu, S.; Raad, R.; Theoharis, P.I.; Tubbal, F. | A printed yagi antenna for cubesat with multi- frequency tilt operation | In this paper, a printed Yagi antenna with an integrated balun is proposed for CubeSat communications. The printed antenna is mechanically adjustable to realize three functional states at different operating frequencies in the L-band and S-band respectively. Three different angle deployments are proposed at 10°, 50° and 90°, so that the antenna operates at three different operating frequencies, namely 1.3 GHz (L-band), 2.4 GHz (S-band) and 3 GHz (S-band). The measured results of the fabricated antenna are well matched with the simulation, having frequencies of 2.82–3.07 GHz, 1.3–1.4 GHz and 2.38–2.57 GHz, with similar radiation patterns. The measured gain of the antenna is 8.167 dBi at 2.4 GHz, 5.278 dBi at 1.3 GHz and 6.120 dBi at 3 GHz. Keeping within the general theme of cheap off the shelf components for CubeSats, this antenna design allows the CubeSat designers to choose from three popular frequencies, through a simple angle configuration. The main contribution of this work lies with the reconfigurable frequency, relatively high gain and simplicity of design. © 2020 Elsevier B.V., All rights reserved.
2022 | Lin, Z.; Zhang, K.; Ma, C.; Wang, F. | A Quadrifilar Helix Antenna for LEO Satellite Navigation Augmentation Module | With the demand and development of high-precision navigation and positioning, low earth orbit (LEO) satellite constellation as a new satellite platform with navigation augmentation is rising rapidly. Due to the limitation of size, a miniaturized and multi-band transmitting antenna with inconsistent phase center is a challenge. In this paper, a multi-band printed quadrifilar helix antenna (PQHA) is proposed for LEO to achieve triband. Four helical arms are equidistantly wrapped around a supporting cylinder, with diameter of 60mm and height of 220mm. The antenna can provide bandwidth of 200MHz for satellite navigation, which contains GPS L1/L2, and BDS B1/B2/B3. Based on the simulation, the proposed antenna can be a good candidate for LEO platform. © 2022 Elsevier B.V., All rights reserved.
2022 | Kundu, D.; Bhattacharya, D.; Ruchi, R. | A Single-Layer Broadband Reflectarray in K-Band Using Cross-Loop Slotted Patch Elements | A broadband linearly polarized reflectarray antenna is designed by modifying a typically narrowband square patch unit element with cross-loop slot (CLS). Due to the introduction of the CLS, the unit patch element becomes multi-resonant and miniaturized. Besides, the outer length and width of the CLS are one-to-one related to the length of the patch. As a result, more than 480° phase range with quite good linearity is achieved. In addition, the phase ranges are almost parallel to each other from 22.5-26.5 GHz, which signifies its broadband property. Using such 36× 36 CLS patches in a square aperture of 180 mm ×180 mm size, an offset-fed reflectarray is constructed for an off-broadside radiation pattern. A prototype has been fabricated to experimentally validate the numerical results obtained using CST full-wave simulations. The measurement results exhibit a broad 1-dB gain bandwidth of 17.6% (22.44-26.78 GHz) and a peak gain of 32.2 dBi with an aperture efficiency of 60.6%. Moreover, both the cross-pol and side-lobe levels (SLLs) remain more than 40 dB and 21 dB, respectively, below the peak co-pol level throughout the 1-dB gain bandwidth. The proposed reflectarray can be used as a CubeSat antenna for K-band inter-satellite links (ISL). © 2022 Elsevier B.V., All rights reserved.
2018 | Alam, T.; Islam, M.T.; Ullah, Md.A.; Cho, M. | A solar panel-integrated modified planner inverted F antenna for low earth orbit remote sensing nanosatellite communication system | One of the most efficient methods to observe the impact of geographical, environmental, and geological changes is remote sensing. Nowadays, nanosatellites are being used to observe climate change using remote sensing technology. Communication between a remote sensing nanosatellite and Earth significantly depends upon antenna systems. Body-mounted solar panels are the main source of satellite operating power unless deployable solar panels are used. Lower ultra-high frequency (UHF) nanosatellite antenna design is a crucial challenge due to the physical size constraint and the need for solar panel integration. Moreover, nanosatellite space missions are vulnerable because of antenna and solar panel deployment complexity. This paper proposes a solar panel-integrated modified planner inverted F antenna (PIFA) to mitigate these crucial limitations. The antenna consists of a slotted rectangular radiating patch with coaxial probe feeding and a rectangular ground plane. The proposed antenna has achieved a −10 dB impedance bandwidth of 6.0 MHz (447.5 MHz–453.5 MHz) with a smallsized (80 mm× 90 mm× 0.5 mm) radiating element. In addition, the antenna achieved a maximum realized gain of 0.6 dB and a total efficiency of 67.45% with the nanosatellite structure and a solar panel. The challenges addressed by the proposed antenna are to ensure solar panel placement between the radiating element and the ground plane, and provide approximately 55% open space to allow solar irradiance into the solar panel. © 2018 Elsevier B.V., All rights reserved.
2024 | Nguyen, N.-L.; Bui, C.D.; Nguyen, S.N.; Duy, T.T.; Nguyen, T.N.; Tu, L.-T. | A Stacked Planar Antenna Array with Frequency Selective Surface for Downlink Applications of Small Satellites | In this paper, a low-profile and broadband array antenna is proposed for satellite downlink applications. The proposed antenna is comprised of 4 × 4 elements, which are yielded for the downlink of the C band from 3.7 to 4.8 GHz. By arranging frequency selective surface (FSS) unit cells according to a new architecture, high directivity and broadband are provided, in which each element is covered by a lattice of 3 × 3 periodic metal plates. Based on RO4350B, the final design with a total size of 180 × 180 × 3.175 mm3 (2.38λ × 2.38λ × 0.04λ at the lowest frequency of 3.97 GHz) has been fabricated, measured, and witnessed a broadband characteristic with S<inf>11</inf> < −10 dB of 36% (3.97–5.5 GHz). In addition, the proposed antenna achieves a peak gain of 16 dBi and a radiation efficiency of 71%. © 2024 Elsevier B.V., All rights reserved.
2024 | S. S. Carvalho; J. R. V. Reis; R. F. S. Caldeirinha | A State-of-the-Art Review on 4D Printed Antennas and Other Adaptable Designs | This article offers a thorough review of the current state-of-the-art in four-dimensional (4D) printed antennas and possible adaptable designs. It provides a succinct examination of various categories of materials used in three-dimensional (3D) and 4D printing, including the utilization of smart materials available in both printable and synthesized forms. The review encompasses a concise analysis of fabrication techniques, stimuli, and response behaviors applied in various types of smart materials. These materials have the potential to fabricate antennas with tunable and reconfigurable properties, including frequency of operation, bandwidth, gain, and radiation pattern. Given the novelty of applying 4D printing in antenna technologies, the review also considers additional reconfigurable antennas with mechanically tunable properties, as well as those in non-printed formats. This exploration hints at potential adaptations to the latter for the development of 4D printed antennas. The utilization of 4D printing presents a complex yet intriguing approach to antenna fabrication, offering the possibility of creating dynamic antennas with sophisticated characteristics.
2016 | Yekan, T.; Baktur, R. | A study of meshed patch reflectarray unit cell | Meshed patch antenna unit cells of reflectarray, with reasonable optical transparencies are studied. Being transparent, the reflectrarry is expected to facilitate direct integration on solar cells of small satellites. Design parameters, trade-offs between the antenna properties and the transparency, and two different of lattice sizes are presented. © 2016 Elsevier B.V., All rights reserved.
2015 | F. E. Tubbal; R. Raad; K. -W. Chin | A Survey and Study of Planar Antennas for Pico-Satellites | Works on pico-satellites have gained momentum recently, especially those that consider pico-satellites as part of a much larger constellation or swarm. This feature allows pico-satellites to provide high temporal resolution of observational data and redundancy. In particular, it reduces the need for satellite-to-ground communications and, hence, helps save energy and allows the execution of distributed processing algorithms on the satellites themselves. Consequently, satellite-to-satellite or cross-link communication is critical. To realize these advantages, the cross-link antenna employed on pico-satellites must meet many criteria, namely, small size, lightweight, low-power consumption, high gain, wide bandwidth, circular polarization, and beam steerability. To date, no works have examined the suitability of existing planar antenna designs for the use on pico-satellites. To this end, this paper contributes to the literature by focusing on microstrip patch and slot antennas that have the ability to achieve high gain, beam steering, and wide bandwidth. This paper reviews 66 planar antenna designs, which includes 38-patch and 28-slot antennas. In addition, we provide an extensive qualitative comparison of these antennas in terms of their mass, size, gain, beam steerability, type of polarization, operating frequency band, and return loss. In addition, we have evaluated three antenna designs that best address the pico-satellite challenges on a common platform. We find that the asymmetric E-shaped patch antenna design is the most suitable for the use on 2U CubeSats. This is because of its small size (34 × 13 mm2) and high gain (7.3 dB). In addition, the E-shaped patch antenna yields a wide -10-dB bandwidth of 2300 MHz and a small return loss of -15.2 dB.
2019 | Squadrito, P.; Livreri, P.; Di Donato, L.; Squadrito, C.; Sorbello, G. | A telemetry, tracking, and command antennas system for small-satellite applications | Circularly polarized (CP) antennas are used in space applications for telemetry tracking and command (TT&C). In this paper, we present an antenna for a TT&C system that can employ only four antennas to achieve a wide quasi-isotropic coverage. The proposed single-feed circular polarized annular patch antenna is low profile and compact. It exhibits a wide impedance bandwidth of 19.7%, wide-angle circular polarization with an on-axis maximum gain higher than 6 dBi and an axial ratio below 4 dB in the frequency band 2.0–2.3 GHz. The developed low-cost antenna can be used for small-satellite data downlink where only two right hand circular polarized (RHCP) antennas and two left hand circular polarized (LHCP) antennas would be required since each antenna has an adequate CP gain on a wide angle. A prototype antenna has been fabricated and measured. The experimental validation shows a good agreement of the measured impedance bandwidth, axial ratio, and far-field pattern with the ones predicted by numerical full-wave study. © 2019 Elsevier B.V., All rights reserved.
2020 | Ullah, Md.A.; Alam, T.; Islam, M.T. | A UHF CPW-fed patch antenna for nanosatellite store and forward mission | This paper reveals a new design of a meander line ultra-high frequency (UHF) nanosatellite antenna for nanosatellite communication, intended for potential applications in nanosatellite store and forward missions. The design utilizes a modified meander line as principal radiating element. Co planer waveguide feeding with LC impedance has been applied for impedance matching to result in a compact UHF antenna of 40 × 40 mm2 dimension. The prototype is fabricated using Rogers 5880 and measured. The antenna achieved resonance at 900 MHz. Response of the antenna have been investigated in free space and while mounted with a nanosatellite structure. The antenna achieved resonance at 900 MHz in free space and at 896 MHz with the nanosatellite structure. This phenomenon has been analyzed considering a typical 1U nanosatellite body with the antenna. The antenna achieved positive realized gain of 0.74 dB at the resonant frequency with approximately 67% of radiation efficiency. © 2020 Elsevier B.V., All rights reserved.
2022 | El Hammoumi, M.; Tubbal, F.; El Amrani El Idrissi, N.; Raad, R.; Theoharis, P.I.; Lalbakhsh, A.; Abulgasem, S. | A Wideband 5G CubeSat Patch Antenna | This article presents a wideband microstrip patch antenna for Ka-band CubeSat applications. The proposed antenna mainly consists of a square patch antenna printed on a grounded FR4 slab which is used as a building block. Moreover, a parasitic element and slots are added to enhance the impedance bandwidth and improve the gain, respectively. To validate the simulation results, a prototype patch antenna was fabricated and tested inside an anechoic chamber. A good agreement between the simulated and measured results is achieved. The performance of the proposed antenna is compared to the related existing antenna designs. The experimental results confirm that our proposed antenna achieves a wide-10 dB impedance bandwidth of about 20.2% (25.5-31.2 GHz), a small reflection coefficient of-45 dB, high efficiency of 82%, and a measured peak realized gain of 6.9 dB at 28 GHz. © 2023 Elsevier B.V., All rights reserved.
2023 | Hammoumi, M.E.; Tubbal, F.; Idrissi, N.E.A.E.; Theoharis, P.I.; Abulgasem, S.; Raad, R. | A Wideband Circularly Polarized CPW-Fed Printed Monopole X-Band Antenna for CubeSat Applications | This paper presents a novel wideband circularly polarized CPW-fed printed monopole antenna for CubeSat applications. An AMC reflector with 5× 5 -unit cells is used to increase antenna gain. The overall size of the antenna is 0.48λ 0 × 0.48λ 0 × 0.042λ 0 at the operating frequency of 8-GHz. The proposed printed monopole antenna provides a wide impedance bandwidth and a wide 3-dB axial ratio bandwidth. When comparing our proposed antenna to all designs, it is evident that the proposed printed monopole antenna offers several advantages. Firstly, it exhibits higher gain and a wider 3-dB axial ratio bandwidth (ARBW) while maintaining a smaller physical size. More specifically, the measured results show a wide -10 dB impedance bandwidth of 97.5% (6.1-13.9 GHz), and a wide measured 3-dB axial ratio bandwidth of 98.75% (5.1-13 GHz) and total measured gain of 7.3-dBi at 8 GHz. © 2023 Elsevier B.V., All rights reserved.
2022 | Dodd, M.J.; Elsherbeni, A.Z. | A Wideband Circularly Polarized Printed Bow-Tie Antenna for Low-SWaP Aerial Applications | A wideband circularly polarized planar antenna is designed via a crossed-dipole mechanism without the use of a balun. The antenna is aimed for unmanned arial vehicles and small satellites applications with consideration of size, weight, and power consumption. © 2022 Elsevier B.V., All rights reserved.
2021 | Hossain, M.M.; Latif, S.I.; Qudrat-E-Maula, M.; Spencer, E.A. | A wideband circularly polarized stacked antenna with corner perturbations for cubesats | This paper presents a single-feed circularly polarized wideband printed antenna for small satellites, which can be used with NASA Near-Earth Networks (NEN) for both uplink and downlink communications. This electromagnetically coupled stacked antenna is capable of working with a duplex transceiver and has the advantage of not requiring two different antennas for transmitting and receiving. It shows a significantly wide axial ratio (AR) < 3dB bandwidth of 1.24 GHz from 7.02 GHz to 8.26 GHz (16.23%). An optimized combination of stacked patches provides a 27% S11 < -10 dB bandwidth. This wideband covers the NASA NEN's X-band uplink and downlink frequencies. The overall antenna size for a single element is 17 mm × 17 mm × 6.5 mm, which can provide a peak gain of 8 dBi. This antenna can save up to at least 50% area required by the conventional two-antenna solution for uplink and downlink, which is critical for CubeSat applications. © 2024 Elsevier B.V., All rights reserved.
2021 | Hammoumi, M.E.; Idrissi, N.E.A.E.; Raad, R.; Theoharis, P.I.; Tubbal, F. | A Wideband Compact Patch Antenna for Ka-band and CubeSat Applications | In this paper, we propose a wideband microstrip patch antenna for Ka-band CubeSat applications. A square patch antenna printed on a grounded FR4 slab is used as the building block. Furthermore, its performance is enhanced in terms of impedance bandwidth by adding a parasitic element close to the radiating edge of the main patch and by adding slots across the non-radiating edges of the patch to further improve the gain performance. A wide -10dB impedance bandwidth of 21% as well as a -3dB gain bandwidth of 35% across the Kaband were achieved. The antenna presents excellent cross polarization discrimination performance in the E-plane with a maximum gain of 7dBi at 28.3GHz. © 2022 Elsevier B.V., All rights reserved.
2025 | Ganie, J.A.; Saurav, K. | A Wideband Flat Gain Circularly Polarized Transmitarray Utilizing LP-to-CP Converter for Ka-Band CubeSat Applications | This article presents a wideband millimeter-wave circularly polarized (CP) transmitarray utilizing the linear-to-circular polarization (LP-to-CP) converter for Ka-band CubeSat applications. The present design aims at combining the multiple band antennas into a single wideband design. The LP-to-CP converter employs a single-layer substrate, providing angular stability up to 50° and achieving a 3-dB axial ratio bandwidth of 29% over the frequency range of 29.5-39.5 GHz. The dimensions of the unit cell are $0.38\lambda \times 0.38\lambda \times 0.15\lambda $ , where $\lambda $ corresponds to a frequency of 30 GHz. A wideband 2-bit phase-quantized transmitarray is integrated with the proposed polarization converter, achieving the configuration of CP wideband transmitarray. The CP transmitarray is illuminated by a wideband linearly polarized (LP) Vivaldi antenna. The transmitarray surface consists of polarization rotating elements sized at $0.3\lambda \times 0.3\lambda \times 0.15\lambda $ ($\lambda $ corresponding to a frequency of 30 GHz). This CP transmitarray antenna demonstrates an axial ratio and 1-dB gain bandwidth of 27.3% (29.5-39.5 GHz) and 24.5%(30-38.5 GHz), respectively, with a maximum gain of 21.4 dBic. Fabrication and measurements of both the LP-to-CP converter and the integrated CP transmitarray have been done. The simulated outcomes align well with the measured results. © 2025 Elsevier B.V., All rights reserved.
2023 | Mirza, Hidayath; Sultana, Nishat | A wideband flexible electro-textiles material linear-to-circular polarizing metasurface for S-band CubeSat | In this paper, a flexible linear-to-circular polarizer FSS-based surface made from a single layer of cloth is introduced. Two orthogonal strips serve as the foundation for the proposed structure's architecture, with a central aperture in the unit cell for the pico-satellites aimed towards the S-Band. A wearable material called Shieldit Super serves as the conducting fabric in the unit cell, while Felt serves as the substrate. For the working center frequency of 2.41 GHz, the unit cell size is 0.32λ × 0.26λ × 0.02λ. It has a 3 dB axial ratio bandwidth (ARBW) of 42.90% and an axial ratio of 0.08 dB at 2.41 GHz, which is very close to zero. In addition, the FSS metasurface provides a bandwidth of up to 56.84% with 90% conversion efficiency. The polarizing surface is then created by multiplying this unit cell by a 6 × 6 array. The proposed structure's performance is proven by placing it in front of a patch antenna operating at 2.41 GHz. In addition to efficiently converting linearly polarized waves into circularly polarized waves, the antenna's performance improved when paired with the polarizing surface, as measured by the realized gain, which went from 3.14 dBi to 7.33 dBi.
2016 | Tubbal, F.; Raad, R.; Chin, K.-W. | A wideband F-shaped patch antenna for S-band CubeSats communications | A wideband S-band F-shaped patch antenna is proposed for CubeSats communications. To broaden bandwidth, it uses two arms with different lengths to generate a second resonant frequency. The effect of the arm length and width on the return loss, resonant frequency and impedance bandwidth on a 3U CubeSat is studied. The simulation results show that the antenna achieves a wideband of 1121 MHz (1.606-2.727 GHz) with a return loss below -10 dB over the entire frequency band from 1.606 to 2.727 GHz. The antenna has a high gain of 8.51 dB and a small return loss of -32.85 dB at 2.45 GHz. © 2017 Elsevier B.V., All rights reserved.
2021 | Abulgasem, S.; Tubbal, F.; Raad, R.; Theoharis, P.I.; Liu, S.; Ali Khan, M.U.A. | A wideband metal-only patch antenna for cubesat | This article presents a compact wideband high gain patch antenna for CubeSat. The proposed metal-only antenna mainly consists of an upper patch, a folded ramp-shaped patch and shoring pins connecting the antenna with the ground plane. By adjusting the lengths and widths of two arms of the upper F-shaped patch, a second resonant frequency is generated, and hence, the −10 dB bandwidth is increased. Moreover, the effect of arms’ lengths and widths on reflection coefficients, operating frequency and bandwidth is presented. To validate the design and the simulation results, a prototype metal-only patch antenna was fabricated and tested in a Chamber. A good agreement between the simulated and measured results is achieved. The measured results show that the fabricated prototype achieves a −10 dB bandwidth of 44.9% (1.6–2.7 GHz), a small reflection coefficient of −24.4 dB and a high efficiency, i.e., 85% at 2.45 GHz. The radiation performance of the proposed antenna is measured, showing a peak realized gain of 8.5 dBi with cross polarization level less than −20 dB at 2.45 GHz and a 3 dB gain bandwidth of 61.22%. © 2020 Elsevier B.V., All rights reserved.
2021 | Hossain, M.M.; Kabir, S.S.; Latif, S.I.; Spencer, E.A.; Qudrat-E-Maula, M. | A Wideband Stacked Patch-Patch Antenna with Hybrid Perturbations for Circular Polarization | This paper presents a wideband circularly polarized antenna for small satellites to be used with NASA Near-Earth Networks (NEN). This single-fed stacked antenna utilizes the electromagnetic coupling concept and is usable with a duplex transceiver. The circularly-polarized antenna employs hybrid perturbations on stacked patches and covers NASA NEN's both uplink and downlink frequencies, thus replacing the conventional requirement of two separate antennas. It provides a notable wide axial ratio (AR) < 3 dB bandwidth of 1.16 GHz from 7.02 GHz to 8.18 GHz (15.3%). The optimized patch dimensions provide 34.6% VSWR 2 bandwidth from 6, 525 MHz to 9, 253 MHz. The overall antenna size is 17 mm × 17 mm × 6.6 mm, and has a peak gain of 7.9 dBi. This proposed antenna will overcome solar cell space constraint on smallsat's outer wall by saving at least 50% area required by the conventional two-antenna method. © 2022 Elsevier B.V., All rights reserved.
2024 | El Hammoumi, M.; Tubbal, F.; Idrissi, N.E.A.E.; Theoharis, P.I.; Abulgasem, S.; Raad, R. | A wideband X-band circularly polarized printed monopole antenna backed by AMC reflector for 5G/IoT CubeSat applications | This letter presents a coplanar waveguide-fed printed monopole antenna backed by an artificial magnetic conductor (AMC) reflector. The proposed monopole antenna achieves circular polarization by loading the monopole with a printed coil and using an asymmetric ground plane. In addition, the AMC increases the antenna gain while maintaining a wide axial ratio (AR) bandwidth. The unit cell of the AMC is based on a Minkowski-like prefractal geometry. The antenna is fabricated and measured with a total size of 1.07 λ<inf>0</inf> × 1.07 λ<inf>0</inf> × 0.25 λ<inf>0</inf> at the operating frequency of 8.5 GHz. The measured results show a wide −10 dB impedance bandwidth of 26.9% (7.12–9.38 GHz), a wide 3 dB AR bandwidth of 22.23% (8–9.89 GHz) as well as a peak gain of 8.3 dBi at 8.5 GHz. This is significantly better than comparable antennas in addition to this design being the smallest in size. © 2024 Elsevier B.V., All rights reserved.
2023 | Nedelchev, M. | Active Antenna Concept in Small Satellite Applications | Satellite communications using small satellites is one of the driving forces of the modern society with applications including weather monitoring and forecast, space exploration, telecommunications, high speed data transfer. These applications require constant communication between the satellite and the Earth, which can be a challenge for conventional communication modules and antennas. The current digital back-end realization is based on field-programmable gate array with SDR based radio frequency back end in one module. This configuration arises a lot problems connected to the heat dissipation, electromagnetic compatibility, higher mechanical requirements, and power loss in the cables. This paper proposes active antenna approach to small satellite applications in order to overcome the aforementioned drawbacks of the current configuration. © 2023 Elsevier B.V., All rights reserved.
2012 | Genc, A.; Turpin, T.; Yasin, T.; Baktur, R. | Active integrated meshed patch antennas for small satellites | Meshed microstrip antennas are optically see-through when printed on transparent substrates and can potentially be directly integrated on solar cells to save surface real estate of small satellites.Integrating active components such as amplifiers with see-through antennas further extends multifunctionality of solar panels. Two active integrated meshed patch antennas were studied at 2.48 GHz. The antennas serve as loads for class-B power amplifiers and as radiators. As a reference, the first design was a regular meshed antenna integrated with an amplifier. In the second design, the antenna was modified to suppress its second harmonics to improve the power added efficiency (PAE) of the integrated amplifier. It was shown that the PAE of the second design is increased by the harmonics suppression. The maximum PAE was measured to be 47.2% for the harmonics suppressing meshed antenna, and the output power is 15.8 dBm at the peak PAE. © 2012 Wiley Periodicals, Inc. © 2012 Elsevier B.V., All rights reserved.
2019 | Quintana, J.; Abad, A.; Khan, A.R.; Choudhuri, A. | Additive manufacturing in low earth orbit within a 1u cube satellite | Three-Dimensional printing in space is one of the most promising technologies advancing current capabilities for on-orbit space manufacturing and assembly. Additive Manufacturing(AM) contributes the reduction the cost of per kilogram and number of launches, while facilitating colonization and deep space exploration. The current state of the art indicates advancing efforts inside the International Space Station (ISS). However, the ISS is a controlled environment, and to the best of our knowledge, no spacecraft or satellite has performed additive manufacturing tasks in the extreme environment of outer space. In this work, a 1U small satellite, nicknamed Orbital Factory 2 (OF-2) will perform a technological demonstration featuring a 1-DOF gantry table mechanism that will deposit conductive ink, repairing a simulated solar cell. Leveraging the world-class additive manufacturing capabilities of the W.M. Keck Center for 3D Innovation at UTEP, a number of payload parts in OF-2 have been manufactured using DSM Somos® ProtoTherm™ and ULTEM™ 9085. As a secondary payload, OF-2 includes an experimental, additively manufactured S-band patch antenna designed and built by Lockheed Martin Space Systems (LMS). OF-2 will be launched on the Northrop Grumman Antares rocket scheduled for November 6, 2019 and deployed from the CRS2 NG-12 (Cygnus) spacecraft February 2020. © 2020 Elsevier B.V., All rights reserved.
2019 | Suteja, E.A.; Prasetyo, A.D.; Satriyotomo, B.; Dafiq, D.H.; Edwar, E. | ADS-B microstrip antenna receiver design for CubeSat with SLOT | Nanosatellite is one of several satellite classes that have a size that generally refers to the standardization of cubesat which is 10×10×10 cm3. Nowadays nanosatellite is widely developed for various purposes such as air traffic monitoring using Automatic Dependent Surveillance-Broadcast (ADS-B) receiver as the mission. Telkom University and the nanosatellite Laboratory are researching ADSB on nanosatellite. The nanosatellite uses a frequency of 1090 MHz which functions as ADS-B receiver, and air traffic control as the primary mission. This paper presents a microstrip antenna design for nanosatellite with the mission as ADS-B signals receiver. the antenna has voltage standing wave ratio (VSWR) = 1,9 in the frequency of 1090 MHz. Then have unidirectional as the radiation pattern and right hand circular polarization (RHCP) as the polarization, gain 1,02 dB, 52 MHz bandwidth and range is 189 km. © 2020 Elsevier B.V., All rights reserved.
2018 | S. Gao; Y. Rahmat-Samii; R. E. Hodges; X. -X. Yang | Advanced Antennas for Small Satellites | Antenna is one of the key components onboard small satellites as its design determines the performance of all the wireless systems including telemetry, tracking and control, high-speed data downlink, navigation, intersatellite communications, intrasatellite communications, wireless power transfer, radars and sensors, etc. This paper presents a review of recent development in advanced antennas for small satellites (MiniSat, MicroSat, NanoSat, CubeSat, etc.). A number of recent examples of antennas for small satellite applications are shown and discussed. A conclusion and future development in antennas for small satellites are given in the end.
2024 | Alsolamy, F.; Chahat, N.; Chattopadhyay, G.; Grbic, A. | All-Metal Dual-Beam Metasurface Antenna for Spaceborne Systems | Traditional spaceborne antenna systems, such as reflectors, face practical challenges as satellite systems move towards smaller, more compact designs like CubeSats and satellite internet constellations. As a result, metasurface antennas, due to their subwavelength profile, have started to attract interest from space agencies and industry as an alternative to reflector-based antennas. Compared to reflector-based antennas, metasurface antennas lend themselves to low-cost fabrication technologies, including PCB technology and additive manufacturing, etc. Furthermore, the subwavelength texturing of metasurfaces provides additional degrees of freedom, allowing for extreme beamforming, polarization control, and multiband operation. In this abstract, an all-metal dual-beam metasurface antenna for small platform space Synthetic Aperture Radar (SAR) systems is proposed. The antenna's main beams overlap within their 3dB beamwidth, increasing the SAR system resolution without compromising its swath coverage. As shown in Fig. 1(a), the antenna consists of a waveguide-fed metasurface-based beamformer that excites an array of resonant slotted waveguides. In addition to beamforming, the metasurface isolates the input feeds. The metasurface-based beamformer consists of a multi-layer metasurface placed inside an over-moded waveguide, connected to the input feeds at one end and the slotted waveguides at the other. © 2024 Elsevier B.V., All rights reserved.
2014 | Amend, O.; Bauer, F.H.; White, R. | Amateur Radio on ISS (ARISS) - A stem oriented educational opportunity | Amateur Radio contacts with schools are a constant part of the crew's tasks since launch of the ISS, the history reaches back to former MIR and Space Shuttle missions. Amateur Radio Satellites were launched since 1961, currently more over 70 amateur radio satellites have been launched. In addition, several university satellites, Cubesats and Nanosats are also frequently using amateur radio frequencies. Lots of them are operational, offering voice and digital communication capabilities. ARISS (Amateur Radio on ISS) is a world-wide volunteer network using amateur radio frequencies to enable contacts between schools and astronauts on the International Space Station (ISS). In addition, ARISS develops hardware, manages and organizes its use for educational purposes on ISS. A new experiment is recently installed within the ISS COLUMBUS module, called "HAM Video". Two Patch Antennas on the nadir side of the COLUMBUS module are used to transmit cabin video using standard DVB-S type signals on S-Band towards the earth. These transmissions will extend the current radio-based bi-directional ARISS school "HAM Radio" contacts to a new "HAM TV" service by providing a video signal downlink in parallel to amateur radio voice transmissions. This paper will describe the possibilities to use the International Space Station and its various amateur radio equipment and transmissions for educational purposes. Starting from prediction of satellite passes to building own reception equipment like antennas and radios to reception and decoding of the signals and measurements using these received signals offers various possibilities for school groups and interested individuals to participate. Technology demonstrators like Ham Video transmissions using DVB-S standard in S-Band offers modern possibilities for interested pupils to design and optimize their receiving station. © 2015 Elsevier B.V., All rights reserved.
2023 | Nichols, M.W.; Gonzalez, A.; Alwan, E.A.; Volakis, J.L. | An Accordion-Folding Series-Fed Patch Array With Finite Thickness: A folding technique for CubeSat arrays | Combining antenna arrays with physical reconfigurability (i.e., origami) allows for additional degrees of freedom in operation and enables larger structures to be folded into smaller volumes. The packaging ability of origami antennas is of great interest for CubeSat applications in particular. However, traditional origami is based on the manipulation of thin sheets, making physical reconfigurability with thick substrates very difficult. In this article, we present a foldable series-fed patch array designed on a strictly rigid printed circuit board (PCB). Notably, the array does not require any external mechanical folding appendages (i.e., brackets, tapes, or offsets), and it can be manufactured using commercially available PCBs and equipment. The PCB itself is strategically cut to form lamina emergent torsion (LET) joints. When fully deployed, the array operates at 5.7 GHz. A significant shift is not seen in the operational frequency until the folding exceeds 60° (5.7-5.61 GHz). This shows that the array, even in a state of near extreme faulty deployment, will operate as intended. An 8 × 6 prototype array was fabricated using a Rogers DiClad 880. When fully deployed, the array is extended in a surface area of 280 × 198 × 1.524 mm and can be folded into a 35.5 × 198 × 12.5-mm compartment. The array held its integrity well after 100 cycles. (One cycle starts at a state of full deployment, moves to a state of being fully packaged, and goes back to a state of full deployment.) Measurements show that the active reflection coefficients are in good agreement with the finite array simulations. The measured realized gains at 5.7 GHz for 0° and 30° folds were 22.4 and 21.4 dBi, respectively. At the 60° fold, a realized gain of 20.6 dBi was achieved at the frequency of 5.61 GHz. © 2023 Elsevier B.V., All rights reserved.
2023 | O'Keefe, J.T.; Roberts, B.A.; Gray, B.; Church, K.; Rojas-Nastrucci, E. | An Additively Manufactured CPW-back-fed Wideband Circularly-Polarized Radix Metasurface Patch Antenna for X-Band Space Applications | As the space industry focuses more on low-cost small satellite platforms than large spacecraft, it is essential to develop antenna solutions compatible with small form factors such as the one-unit standards. Furthermore, additive manufacturing enables high-performance ad-hoc fabrication of space antennas with greater degrees of freedom in the geometry. A circularly polarized metasurface patch antenna is designed, manufactured, and tested for wideband X-Band applications. The co-planar waveguide (CPW)-back-fed metasurface patch antenna in this work is additively manufactured using digital light processing (DLP) and micro-dispending process for the Rogers RadixTM and Novacentrix HPS-FG57B conductive paste, respectively. The metasurface is comprised of truncated patches with engineered sizes and relative placement for wideband and polarization control purposes. The antenna shows a measured-10dB impedance bandwidth of 63% and a simulated 3dB axial ratio (AR) and peak gain of 12% and 7.7 dBi, respectively. © 2023 Elsevier B.V., All rights reserved.
2021 | H. H. Abdullah; A. Elboushi; A. E. Gohar; E. A. Abdallah | An Improved S-Band CubeSat Communication Subsystem Design and Implementation | In the past decade, the majority of the launched satellites have a weight exceeds 1 Ton. Its development takes a long time, high cost, and has a large risk of failure, and does not allow for testing new technologies to avoid the mission's failure. From these points of view, space-tested technologies were preferred to mitigate the risk of failure. Our goal is to build and test our own S-band communication subsystem for CubeSat. The system should be developed with reliable and compact hardware and flexible and efficient software. It consists of passive components such as the antennas and the filters and other active components. The passive components are designed, fabricated and measured while the active components are based on commercial components. In this paper, two antenna boards are designed; one board faces the earth and the other board lies on the opposite side. Each board has two antennas; transmitter and receiver antennas. The transmitter/receiver antennas are operating in the downlink /uplink at frequency bands from 2.2 GHz to 2.29 GHz and from 2.025 GHz to 2.11 GHz, respectively. This configuration keeps the communication between the CubeSat and the ground station to facilitate the de-tumbling process of the CubeSat. The second component is the filters that separate the transmitter from the receiver. The two filters have high roll off and narrow fractional bandwidth within a compact area. The transceiver system is based on the analog devices chip AD9361 controlled by zynq-7000 FPGA. The output RF signal is amplified to approach 33dBm output power to the antenna port via QORVO chip that operates in the range from 700MHz to 2700MHz. The antennas and filters are fabricated and tested where good results are noticed so that they are ready for integrating with the whole CubeSat communication subsystem.
2022 | Ramezanzadehyazdi, S.; Shafai, C.; Isleifson, D.; Shafai, L.; Ferguson, P. | An Optically Transparent Meshed Patch Antenna With Enhanced Bandwidth for CubeSat Applications | In this paper, we propose a new transparent stacked meshed patch antenna resonating at 2.5 GHz that offers wide impedance bandwidth and high efficiency along with light-weight and high integrability with CubeSat solar cells. The bandwidth improvement comes from two meshed square patches that are placed on top of each other and have two close resonance frequencies. The first design consists of two Fused Silica glass substrates with an overall height of 5 mm in which the first layer acts as both antenna's substrate and solar cell cover glass. The antenna demonstrates an impedance bandwidth of 6.1%, peak gain of 6.9 dBi, and efficiency higher than 90%. The results were a motivation for further exploration of the performance of the stacked antenna with a sacrificial polymer material between two patches resulting in a lightweight antenna. The second antenna is lighter by 30% at the expense of lower efficiency. Further weight reduction is applied by partially removing the sacrificial polymer. All the proposed antennas have transparency higher than 90%. Thus, they can be placed directly on top of the solar cells without a significant effect on the solar cell's efficiency. © 2022 Elsevier B.V., All rights reserved.
2025 | S. Z. Khan; Y. M. O. Abbas; E. Edwar; A. -H. Jallad; A. Camps | An SDR-Based GNSS-R CubeSat Payload: Hardware Development and Optimization of the Onboard Processing | Recent developments in high-performance Software Defined Radios (SDRs) and their utilization in CubeSat payloads are transforming Earth Observation (EO), including Microwave Radiometers, Global Navigation and Satellite System – Radio Occultations (GNSS-RO), and – Reflectometry (GNSS-R). In recent years, GNSS-R has been increasingly used in land and marine environmental monitoring, with applications expanding to other emerging fields in EO. The so called Delay Doppler Map (DDM) is the primary observable of GNSS-R receivers, providing information on surface properties, i.e. dielectric constant and surface roughness. Efficient on-board processing is essential in CubeSat-based GNSS-R missions, due to the large volume of raw data and the constraints of limited downlink bandwidth. However, limited on-board computational resources present challenges, as DDM generation requires intensive Fast Fourier Transform (FFT) operations. This study presents the design and development of a cost-effective and compact 0.5U GNSS-R CubeSat payload that optimizes the GNSS-R data processing technique by using the auxiliary data from the reference signals, such as Pseudo-Random Noise (PRN) codes, and their Doppler frequencies in order to reduce the search space. This way the payload selectively processes the raw data, significantly reducing the computational load. The payload processing unit is implemented in Analog Devices ADRV9364 with a dual-core ARM Cortex-A9 processor with a Zynq-7000 Field-Programmable Gate Array (FPGA).
2017 | Yekan, T.; Baktur, R. | An X band patch antenna integrated with commercial triple-junction space solar cells | An X band patch antenna was integrated on top of the cover glass of commercial space-certified solar cell and was studied for understanding the interaction between the solar cell and the antenna. It was found that the solar cell acts as a lossy substrate for the antenna and reduces the gain of the antenna by about 2 dB, and such a reduction remains consistent for different working states of the solar cell. The patch antenna reduces the efficiency of the solar cells because it blocks light, however, at 10 GHz, the impact of a patch antenna alone to the solar cell's efficiency is less than 1%. © 2016 Wiley Periodicals, Inc. Microwave Opt Technol Lett 59:260–265, 2017. © 2017 Elsevier B.V., All rights reserved.
2024 | Adonis, J. | An X-band Reflectarray for Deep-Space CubeSat Transmission Utilizing Consumer-Grade Material | CubeSat is a pico-satellite standard that significantly lowers the barrier of entry for space research. While beneficial, the limitations to weight and form inhibit the capabilities of a CubeSat's antenna. As such, CubeSats are commonly used in Low-Earth Orbit (LEO), as they are limited by antenna transmission strength and available power. Although within recent years, progress has been made into deep-space CubeSat applications. The reflectarray (RA) antenna is a compact, high-gain antenna (HGA), which is compatible with CubeSat and capable of transmission from Deep-Space. This paper explores the design and manufacture of a reflectarray and it's unit cell (UC), using consumer-grade FR-4 substrate to lower the barrier of entry to Deep-Space research. This demonstrates a frequency tolerant unit-cell with 308° range of reflection and 1.44dB resonance loss. The resulting RA provides 28.66dB gain to a linearly polarised signal, when operating at 9.5GHz. The printed antenna weighs 702g gross mass. The prototype projects a low-cost, simple to manufacture, and high-versatility reflectarray, accessible by gerber (.gbr) file for printing and research. © 2025 Elsevier B.V., All rights reserved.
2020 | Ahmed, A.E.; Ali, W.A.E. | Analysis and Design of 3-D Printed Fractal Triangular Antenna for Wireless Communications Applications | With the progress of wireless communication systems, low profile, low weight and appropriate cost antennas are highly required for industrial revolution applications. Multi-band and wideband antennas are desirable in wireless communication systems, small satellite terminals, and other wireless applications. The 3-D printed antenna based on the Sierpinski fractal concept (Cantor slot patch) is studied, and the performance is discussed. All the antenna models are designed to operate for Bluetooth, WLAN, Wi-Fi system and S-band radar with return loss less than -10 dB, with operating bands around 2.45 GHz. In this paper, analysis and design of 3-D printed fractal triangular antennas will be introduced and investigated. All suggested antennas are evaluated using commercial software. The results assess the good accordance between numerical simulations and experimental validations. © 2020 Elsevier B.V., All rights reserved.
2019 | El Bakkali, M.; Gaba, G.S.; Tubbal, F.; Kansal, L.; El Amrani El Idrissi, N. | Analysis and Optimization of a Very Compact MPA with Parasitic Elements for Inter-swarm of CubeSats Communications | Works on CubeSat Satellites (CubeSats) have gained momentum recently because of its fabrication using commercial off-the-shelf components. Another advantage of CubeSats is that they can form swarms to interact with each other via cross-link communications to carry out different functions such as enhancing the contact time with base stations and provide redundancy. These capabilities require high gain, wide bandwidth and low-profile antenna to establish the cross-link communications between the CubeSats and ground stations. Henceforth, this paper proposes high gain and miniaturized Microstrip Patch Antenna (MPA). The key idea is to use parasitic element technique to enhance the proposed antenna gain and performance without increasing its physical size. The proposed antenna was evaluated using ANSYS HFSS. The results revealed that our parasitic antenna attained enhanced gain of 7.2 dBi, ultra-wideband of 5750 MHz (25.35–31.19 GHz), and a high return loss (RL) at our targeting frequency of 28.7 GHz. The experimental results confirm that the optimized antenna gives a RL of 18.0 dB and a suitable impedance BW for Inter-Swarm communications. © 2019 Elsevier B.V., All rights reserved.
2019 | Sitompul, P.P.; Sri Sumantyo, J.T.S.; Manik, T.; Poerwono, A.; Kurniawan, F.; Nasucha, M. | Analysis of Parasitic Patch for Axial Ratio Bandwidth Enhancement in Circularly-polarized-slotted Microstrip Antenna | Analysis of the circularly-polarized slotted microstrip antenna in L-Band in 2-3 GHz is analyzed and discussed in this paper. The analyzed antenna is proposed for nanosatellite for electron density and scintillation measurement of ionosphere research. The requirements for nanosatellite antenna have physical specifications, such as lightweight, thin layer and small size with length and width smaller than or equal to 100 mm × 100 mm and electrical specification, such as the axial ratio (AR) lower than 3-dB, reflection coefficient (S-{11}) lower than -10 dB. The proposed antenna is simulated based on computer simulation technology (CST) simulator with single proximity-coupled feeding, single patch. The proposed antenna consists of the ground with a circular and rectangular slotted patch on the upper side and the shifted feed line at the bottom side. Between the ground patch and the feeding line have a substrate which has a dielectric constant of 2.17, the dissipation factor of 0.0005 and dielectric thickness of 1.6 mm. The analysis is performed by varying the length (l), width (w) and form (F) such as rectangular, circular and elliptical of the parasitic patch on upper side. The effect of that antenna parameters l, w and F to impedance bandwidth (IBW), the 3-dB axial ratio bandwidth (ARBW) will be analyzed and presented. The characteristic of the analyzed antenna has a good agreement between simulation and measurement result. The length, width and form of the parasitic patch has dominant effects to the 3-dB axial ratio bandwidth and position of the feed line has the dominant effect to the reflection coefficient. The simulated result shows that a parasitic with rectangular form can generate the 3-dB axial ratio bandwidth more than 1 GHz from 2.1-3.2 GHz. © 2020 Elsevier B.V., All rights reserved.
2020 | Shen, L.; Liu, Z. | Analysis on the space mechanical properties of the satellite borne multi-materials composite type microstrip antenna | The mechanical environment and thermal environment that the satellite antenna must face in the outer space are very complicate and harsh. The microstrip antenna can adapt to the complex space environment of the satellite borne radar antennas since it has high strength, light weight and small thermal deformation. In this paper, contraposing a kind of composite type satellite borne microstrip antenna with multi-materials and multilayers, the influence factors of the thermal deformation, thermal stress and rigidity have been analyzed. After optimizing the structural design by considering the electrical property requirements, the manufacturability and the weight constraint of the microstrip antenna synthetically, the proper thickness, angle and layer of the composite materials structure were chosen to design this antenna structure. Simulated analyses have proved that the microstrip antenna can adapt the mechanical environment and the thermal environment in the space. This research provided the reference of the design on the microstrip antenna composite structures with multilayers and multi materials. © 2021 Elsevier B.V., All rights reserved.
2017 | Suárez-Fajardo, Carlos A.; Martín-Jackson, Cristiam D.; Puerto-Leguizamón, Gustavo A. | Antena de Parche Cortocircuitado con Polarización Circular y Sentido de Giro Reconfigurable para Aplicaciones en Satélites de Reducido Tamaño. | This paper presents the design and characterization of a circular microstrip patch antenna, fed by a hybrid quadrature coupler to achieve reconfigurable circular polarization. The radiating element has a radius of 20.3mm and the overall dimensions of the antenna are 76mm x 76mm X 2.03mm, suitable to attaching it to one of the faces of a satellite (CubeSat 1U). The measurement results of the prototype show a maximum gain of G<sub>0</sub> = 6,04dBi and axial ratio bandwidth of 48.56MHz (2%) respect to 2dB at the center frequency of f<sub>0</sub> = 2,44GHz; an impedance bandwidth of 27.44% respect to the magnitude of the reflection coefficient of S<sub>11</sub> &lt; -10 dB, in the range of 2,295GHz to 3,025GHz at the center frequency of f<sub>0</sub> = 2,44GHz.
2018 | Teschl, F.; Wenger, M.; DIelacher, A.; Teschl, R. | Antenna and propagation aspects of a future GNSS-reflectometry mission | Global Navigation Satellite System Reflectometry (GNSS-R) is a passive sensing method to measure properties of the Earth's surface, of oceans, or of the atmosphere by analyzing reflected navigation signals from GNSS satellites such as GPS (Global Positioning System). The reflected signals can be measured with ground based, air borne, or space based sensors, and the applications reach from altimetry, ocean wind retrieval, soil moisture to vegetation growth analysis. The principle of GNSS-R was presented a few decades ago. Meanwhile, GNSS-R is already used in ground based GNSS sites, performance analyses/demonstrations for in-orbit measurements are carried out, and orbit missions are ongoing. The present study introduces the concept and some of its variations. It describes initial and ongoing research, and it presents propagation aspects of a future CubeSat mission to measure the height of oceans and ice areas and study the sea ice extend. Finally, the design of a L-band patch antenna array is presented that will be used to detect both the direct and the reflected GNSS signals. © 2020 Elsevier B.V., All rights reserved.
2025 | Liang, Z.; Sun, Z.; Lv, X.; Thalakotuna, D.N.; Esselle, K.P.; Li, X.; Yang, Y. | Antenna Array with Memory Metal for CubeSats Applications | In this paper, we proposed a 4×12 expandable antenna array with memory metal for CubeSats applications. First, an X-band 4×4 circularly polarised (CP) microstrip subarray with excellent radiation performance is developed. By deploying memory metal at the rotating joints of CubeSat, the antenna array can work in two different states. Compared with the folded antenna array, the realised gain of the expanded array can be increased by 4.7 dB. The proposed scheme provides a potential application approach for CubeSat communications. © 2025 Elsevier B.V., All rights reserved.
2023 | Bansal, A.; Malhotra, S.; Singla, S.; Kaur, H. | Antenna Design Considerations for Satellite Communication: A Review | Antenna design is a critical component of any communication system and requires to exhibit multiband operation with optimal radiation characteristics to enhance technological capabilities. Recently, CubeSat, low earth orbit satellites have emerged as a new class of satellites due to their low cost and light weight, which enable them to perform a variety of functions such as remote sensing, deep space communication research, supports mutiple mobile users and so on. Antenna design for these CubeSat applications must be compact in size while also exhibiting high gain and wide bandwidth characteristics. This article discusses eight latest antenna designs analysing various gain and bandwidth enhancement techniques to offer a comprehensive reference model for improved quality of life. This will aid and deliberate on identification and selection of relevant design specifically for satellite communication. © 2024 Elsevier B.V., All rights reserved.
2021 | Hossen, M.S.; Noman, S. | Antenna Design for University Low Cost Student-Built CubeSat Missions | This paper focuses on the selection criterion of S band patch antenna for university student led low cost nanosatellite missions. These nanosatellites are most often known as Cube Satellites (CubeSats). Different design challenges are categorized and discussed here based on the design considerations and limitations of previous research works. And a novel S band (2 - 4 GHz) operated coaxial feed patch antenna is also proposed in the following manuscript. The simulated results show good agreement for the operating frequency of 2.69 GHz and desirable performance in gain and directivity. The antenna is simulated in a Far-field region and the directivity is measured at 7.114 dBi which is convenient for most of the ground communications, high speed data download links, inter-satellite communications, remote sensing, and other satellite applications. As the proposed antenna design is focused on low cost solution for the CubeSat antennas, Rogers RT5870 is used as substrate material for mitigating the electrical loss at its best. The reflection parameter is observed as -11.116 dB, which is very feasible comparing with other existing CubeSat antennas. © 2022 Elsevier B.V., All rights reserved.
2021 | S. Abulgasem; F. Tubbal; R. Raad; P. I. Theoharis; S. Lu; S. Iranmanesh | Antenna Designs for CubeSats: A Review | Cube Satellites, aka CubeSats, are a class of nano satellites that have gained popularity recently, especially for those that consider CubeSats as an emerging alternative to conventional satellites for space programs. This is because they are cost-effective, and they can be built using commercial off-the-shelf components. Moreover, CubeSats can communicate with each other in space and ground stations to carry out many functions such as remote sensing (e.g., land imaging, education), space research, wide area measurements and deep space communications. Consequently, communications between CubeSats and ground stations is critical. Any antenna design for a CubeSat needs to meet size and weight restrictions while yielding good antenna radiation performance. To date, a limited number of works have surveyed, compared and categorised the proposed antenna designs for CubeSats based on their operating frequency bands. To this end, this paper contributes to the literature by focusing on different antenna types with different operating frequency bands that are proposed for CubeSat applications. This paper reviews 48 antenna designs, which include 18 patch antennas, 5 slot antennas, 4 dipole and monopole antennas, 3 reflector antennas, 3 reflectarray antennas, 5 helical antennas, 2 metasurface antennas and 3 millimeter and sub-millimeter wave antennas. The current CubeSat antenna design challenges and design techniques to address these challenges are discussed. In addition, we classify these antennas according to their operating frequency bands, e.g., VHF, UHF, L, S, C, X, Ku, K/Ka, W and mm/sub-mm wave bands and provide an extensive qualitative comparison in terms of their size, -10 dB bandwidths, gains, reflection coefficients, and deployability. The suitability of different antenna types for different applications as well as the future trends for CubeSat antennas are also presented.
2019 | Veljovic, M.; Skrivervík, A.K. | Aperture-Coupled Low-Profile Wideband Patch Antennas for CubeSat | This communication presents the design and measurement results of aperture-coupled stripline-fed wideband patch antennas for nanosatellite applications. The low-profile requirements lead to a strong back radiation from the coupling aperture. Instead of suppressing the resulting electric field in the feeding stripline, an advantageous field distribution is used to boost the electromagnetic coupling to the radiating element. This effect is achieved by enclosing the stripline feeding structure with vertical conductive walls, effectively creating a cavity. The obtained antenna has a low profile of 0.08~lambda 0 at 2 GHz and exhibits 3 dB gain and axial ratio bandwidths of 27% and 32%, respectively. The effect of cavity resonances is analyzed in detail and we show how it is used to reduce the interference in adjacent frequency bands. This communication also proposes an elegant method of integrating this type of antennas into the satellite chassis, which reduces the antenna extrusion on the satellite surface. The two proposed methods are demonstrated through another antenna prototype mounted on a low-cost CubeSat mock-up. © 2019 Elsevier B.V., All rights reserved.
2015 | Simons, R.N.; Goverdhanam, K. | Applications of nano-satellites and cube-satellites in microwave and RF domain | This paper presents an overview of microwave technologies for Small Satellites including NanoSats and CubeSats. In addition, examples of space communication technology demonstration projects using CubeSats are presented. Furthermore, examples of miniature instruments for Earth science measurements are discussed. © 2021 Elsevier B.V., All rights reserved.
2024 | Osipova, Ksenia; Camps, Adriano; Golkar, Alessandro; Ruiz-de-Azua, Joan A.; Fernandez, Lara; Garzaniti, Nicola | Architecting CubeSat constellations for messaging service, Part I | In today’s modern and globalized world, connectivity is a key factor for businesses, production facilities, sensor networks, and ordinary people. However, there are still populated areas which are not covered by ground-based telecommunications infrastructure. This is where telecommunication satellite constellations come in, as they can provide coverage to remote and uninhabited regions and fill existing connectivity gaps to ensure data transfer. LoRa is one of the technologies designed for data transmissions over long distances with low power consumption. Alongside with other technologies of the Low-Power Wide Area Network family, it is widely used for Internet of Things applications. LoRa chirp spread spectrum modulation is robust against the Doppler frequency shifts encountered in low earth orbits, and it has already been used in IoT satellite communications. Due to the low transmitted signal power, the achieved data rate is not high, making it a suitable technology for telecommunications payloads on CubeSat platforms for messaging services. As compared to existing traditional communication satellite systems, CubeSat constellations are low-cost and may offer an affordable connectivity service to developing regions. This study is divided in two parts. In Part I the demand model is built based on the population distribution not covered by cell towers. The LoRa link performance is analyzed, considering the impact of LoRa channel parameters variation, such as spreading factor and channel bandwidth, while satellite orbital height, transmission antenna beamwidth, and transmitter peak power have a direct impact on the payload mass. Among thousands of possible configurations, 73 feasible payload designs have been downselected. In Part II of the study, the satellite mass and the total system cost are estimated based on the payload parameters obtained. Messages transmission simulation via a constellation is conducted in order to identify optimal constellation architectures for messaging service, as well as the main drivers of the system economic profitability. The presented analysis results provide a deeper understanding of LoRa connectivity advantages and limitations together with the performance drivers, which will support the optimization of future LoRa-based satellite communication systems and other IoT satellite constellations.
2016 | Marinan, A.D.; Cahoy, K.L.; Bishop, R.L.; Lui, S.S.; Bardeen, J.R.; Mulligan, T.; Blackwell, W.J.; Leslie, R.V.; Osaretin, I.A.; Shields, M. | Assessment of Radiometer Calibration With GPS Radio Occultation for the MiRaTA CubeSat Mission | The microwave radiometer technology acceleration (MiRaTA) is a 3U CubeSat mission sponsored by the NASA Earth Science Technology Office. The science payload on MiRaTA consists of a triband microwave radiometer and global positioning system (GPS) radio occultation (GPSRO) sensor. The microwave radiometer takes measurements of all-weather temperature (V-band, 50-57 GHz), water vapor (G-band, 175-191 GHz), and cloud ice (G-band, 205 GHz) to provide observations used to improve weather forecasting. The Aerospace Corporation's GPSRO experiment, called the compact total electron content and atmospheric GPS sensor (CTAGS), measures profiles of temperature and pressure in the upper troposphere/lower stratosphere (∼20 km) and electron density in the ionosphere (over 100 km). The MiRaTA mission will validate new technologies in both passive microwave radiometry and GPSRO: 1) new ultracompact and low-power technology for multichannel and multiband passive microwave radiometers, 2) the application of a commercial off-the-shelf GPS receiver and custom patch antenna array technology to obtain neutral atmospheric GPSRO retrieval from a nanosatellite, and 3) a new approach to space-borne microwave radiometer calibration using adjacent GPSRO measurements. In this paper, we focus on objective 3, developing operational models to meet a mission goal of 100 concurrent radiometer and GPSRO measurements, and estimating the temperature measurement precision for the CTAGS instrument based on thermal noise Based on an analysis of thermal noise of the CTAGS instrument, the expected temperature retrieval precision is between 0.17 and 1.4 K, which supports the improvement of radiometric calibration to 0.25 K. © 2017 Elsevier B.V., All rights reserved.
2019 | Sitompul, P.P.; Sri Sumantyo, J.T.S.; Kurniawan, F.; Nasucha, M. | Axial ratio and gain enhancement of a circular-ring slot antenna using a pair of asymmetrical rectangular slots and a parasitic patch for a radio beacon on a nanosatellite | Radio beacons enable measurements of ionospheric radio scintillations and total electron content (TEC). These beacons transmit unmodulated, phase-coherent waves in S-band frequencies. Many satellite applications require circularly polarized (CP) wideband antennas. Their compact size, lightweight, and simple fabrication method make CP antennas suitable for small satellite systems. The slot antenna has wideband impedance, but the 3 dB axial ratio bandwidth (ARBW) is narrower compared to the impedance bandwidth (IBW). In this paper, a circularly polarized circular-slotted antenna (CSA) is proposed to enhance the ARBW and the antenna gain. A pair of asymmetrical rectangular slots, a simple 50 W feedline and a parasitic patch were introduced to a CSA to enhance the 3 dB ARBW and the antenna gain. Rectangular slots were inserted on the diagonal axis of the CSA, the feedline was shifted to the left side of the x-axis, and a parasitic patch was attached to the circular slot. The lengths of the rectangular slots correspond to the resonant frequency, and the parasitic patch width corresponds to the higher frequency of the 3 dB ARBW. The asymmetrical rectangular slots, the shifted feedline, and the parasitic patch successfully improved the measured 3 dB ARBW of the antenna by 787.5 MHz or 35.79%. The measured gain of a CSA with left-hand circular polarization (LHCP) was also improved by shifting the feedline and the rectangular slot, achieving a peak gain of 5 dBic. © 2019 Elsevier B.V., All rights reserved.
2025 | Xu, W.J.; Wang, M.; Ma, H.F. | Babinet-duality-engineered lightweight spoof surface plasmonic leaky-wave antenna | Leaky-wave antennas (LWAs) face challenges in achieving lightweight designs due to their wavelength-dependent characteristics, which usually lead to large antenna sizes. This work proposes a complementary configuration of traditional patch-coupled LWAs based on the Babinet-duality theory, incorporating perforated patch arrays on a dielectric substrate to reduce weight. By integrating complementary spoof surface plasmon polaritons (C-SSPPs) as the waveguide, coupled feeding to the perforated patches is realized. The frequency-dependent phase difference across the patches enables sectoral beam scanning from backward to forward, demonstrating typical LWA behavior. Experimental results show continuous backward-to-forward scanning over −59° to +25° across 4.5–9.5 GHz. Calculation results confirm a 35.3 % weight reduction compared to conventional LWAs of equivalent size, making it suitable for payload-sensitive platforms such as small unmanned aerial vehicles (UAVs) and satellites. © 2025 Elsevier B.V., All rights reserved.
2017 | Yasin, T.; Baktur, R. | Bandwidth Enhancement of Meshed Patch Antennas Through Proximity Coupling | This letter presents an impedance bandwidth enhancement method for optically transparent meshed patch antennas using a coplanar proximity feed. The antenna design is potentially compatible with solar panel integration. The proposed antenna consists of three meshed patch elements with slightly different sizes, resulting in an improved impedance bandwidth that is approximately 2.5 times as wide as that of a single-element meshed patch antenna. © 2017 Elsevier B.V., All rights reserved.
2018 | Samsuzzaman, M.; Islam, M.T.; Kibria, S.; Cho, M. | BIRDS-1 CubeSat Constellation Using Compact UHF Patch Antenna | BIRDS-1 satellites, a constellation of five identical 1U CubeSats, were designed, manufactured, assembled, integrated, and tested at LASINE Laboratory, Kyutech, Japan. Students from five nations (Japan, Ghana, Mongolia, Nigeria, and Bangladesh) collaborated to develop a number of CubeSats with coordinated ground coverage, named 'Joint Global Multi-Nation BIRDS,' or abbreviated as 'BIRDS.' To establish the downlink communication between satellite and Earth, an UHF patch antenna was utilized. Patch antennas offer an ideal solution to Cube satellite communication requirements due to their compact dimension and lightweight. However, the limited surface area available in CubeSats, conventional UHF and VHF patch antennas cannot be used. In this paper, a compact coaxial fed UHF (437.375 MHz) patch antenna system for 1U BIRDS-1 CubeSat (small satellite) is presented. The proposed antenna consists of a spiral meander line patch at the top side and partial ground plane another side of the substrate. A shorting pin has also been utilized to change the resonance to the required UHF band. For the intended 1U BIRDS-1 application, the goal is to mount on satellite body within a limited area of 1U BIRDS-1 satellite. The proposed antenna dimension ( 0.105λ × 0.047λ × 0.002 λ at 437.375 MHz) and characteristics are compatible with any CubeSat standard structure. A prototype of the antenna was developed with a 1.57-mm-thick single layer Roger's substrate having a relative permittivity of 2.2, and measured results are consistent with simulation. The proposed UHF antenna has integrated and tested with 1U BIRDS-1 satellite. Finally, the satellite was successfully launched on June 3, 2017, from the John F. Kennedy Space Center, the USA at Low Earth Orbit for earth observations, message relay, space environment, and technology demonstration through the International Space Station. © 2018 Elsevier B.V., All rights reserved.
2014 | Hamrouni, C.; Neji, B.; Alimi, A.M. | Both side linked fuzzy controlled antennas array system development for small satellite application: ERP Sat_1 | Pico satellite telecommunication with Ground Station (GS) is characterized by a limited line of sight that affects transmission delay and data. In this paper, a new fuzzy logic control system model is proposed to ensure a long lasting Ground Station (G.S) visibility to Pico satellite during orbiting in Leo. Developed system is helpful to control wave propagation for transmission. Presented method describes a fuzzy switching control system for both side microstrip antennas array system model that guarantee a maximum transmission time and achieves small satellite communication control performance with simplified control scheme. The method includes switched system modeling, fuzzy control system design, and optimized fuzzy modeling algorithm; in addition Petri net modeling is developed to predict system behavior. Added algorithms were simulated and tested. Proposed system and integrated algorithms performance were demonstrated in the reported simulations and tests results. © (2014) Trans Tech Publications, Switzerland. © 2014 Elsevier B.V., All rights reserved.
2012 | Hamrouni, C.; Ajith, A.; Alimi, A.M. | Both sides linked antenna array for ultra small satellite communication subsystem | New trends in ultra small satellite technologies are under taken. The object is to develop a Femto satellite for a specific mission during orbiting around Pico satellite in Leo. Each data captured on board Ultra Small Satellite is directly transmitted on band UHF to the ERPSat-1, first Tunisian Intelligent Pico satellite. In this context Research Group on Intelligent Machines Laboratory ReGIMs is developing a both side linked microstrip antennas array to be implemented on board Femto satellite, for the telecommunication subsystem in order to cooperate in ERPSat-1 mission. © 2012 IEEE. © 2012 Elsevier B.V., All rights reserved.
2012 | Zhang, Y.; Li, J.; Gao, S.; Wei, G.; Xu, J. | Broadband circularly polarized patch antenna for small satellites applications | A novel broadband circularly polarized annular patch antenna is presented in this paper. The antenna consists of two annular ring patches which serve as an excitation patch and a parasitic patch, respectively. To produce circular polarization, small perturbations in the shape of triangles are loaded on the patches. To validate the concept, a prototype antenna at S band is designed and fabricated. The measured results confirm the antenna is able to achieve good impedance match and low axial ratio values over a wide range of frequencies. The simulated results agree well with measured results, which show an impedance bandwidth (S11<-10dB) of 19.5%, and an axial ratio bandwidth (AR<3dB) of 10.9%. The antenna has a compact size and low cost, thus useful for small satellite data downlink and Telemetry Tracking and Command (TTC) applications. © 2012 IEEE. © 2012 Elsevier B.V., All rights reserved.
2016 | Liu, X.; Liu, J.; Jackson, D.R.; Chen, J.; Fink, P.W.; Lin, G.Y. | Broadband transparent circularly-polarized microstrip antennas for CubeSats | Transparent broadband circularly-polarized (CP) microstrip antennas on a quartz or Lexan substrate are developed for CubeSats. Two designs for the 2.4 GHz ISM band are presented. Both designs use a wire mesh for the antenna and ground plane. © 2016 Elsevier B.V., All rights reserved.
2025 | Sun, Z.; Liang, Z.; Lv, X.; Zhou, Y.; Liu, S.; Luo, Z.; Yang, Y. | C-/Ka-Band Low-Profile Circularly Polarized Shared-Aperture Antenna for CubeSat Communications | This communication presents a low-profile circularly polarized (CP) shared-aperture antenna at C- and Ka-bands for CubeSat communications. It consists of a C-band metasurface antenna and a 4 × 4 Ka-band magnetoelectric (ME) dipole antenna array and only has 0.057 λ<inf>low</inf> thickness. The square ring reactive impedance surface (RIS) and an irregularly shaped driven patch are meticulously designed in the C-band antenna without affecting the radiation performance of the Ka-band antenna. Meanwhile, a sequential rotation feeding network (SRFN) is adopted for the Ka-band antenna to improve the axial ratio (AR) performance. The measured results show that the overlapped operational bands (¦S<inf>11</inf>¦ < -10 dB and AR <3 dB) are 11.4% (6.2-6.95 GHz) for the C-band and 36.7% (26-37.7 GHz) for the Ka-band, with realized peak gains of 9.36 and 17.2 dBic, respectively. The isolations of the shared aperture antenna within the two operating bandwidths are both better than 20 dB. With the excellent advantages of low profile and dual wideband, the proposed antenna is suitable for various communication applications in CubeSats. © 2025 Elsevier B.V., All rights reserved.
2020 | Shonibare, T.; Sharif, T. | C6 stars: A scalable 256-element phased array for nano spacecrafts | After successfully concluding a Canadian Space Agency (CSA) technology development project, C6 Launch Systems has designed, built and tested a prototype scalable phased array that allows spacecrafts electronically steer their radio beams at earth and space-based stations to provide high-performance data links. The integrated system occupies a Cubesat volume of 0.25U employing an integrated transceiver, an up-down converter, and a chain of beamforming circuits to manage the phase and gain its elements. The array's elements are slot coupled microstrip antennas etched on an asymmetric PTFE substrate stack and have a 10dB impedance bandwidth of 900MHz, with a maximal 25dB return loss at 24GHz. Circular polarization is made possible by using a cross slot geometry. The beamforming technology is scalable, low-power, lightweight and made from commercially-off-the-shelf components requiring 0.5W for each 16-element at maximum gain. The transceiver technology is to be used at the C6 System Integration and Engine Test. Link budget estimates show that integrating the developed phased array with an existing ground station, having an Equivalent Isotropic Radiated Power (EIRP) and gain-to-noise-temperature (G/T) of 41.5dBW and 4.7dB/K, results in improved data links compared to omnidirectional antennas from launchpad to low earth orbit. Presented in this paper is the background and systems design information of the scalable phased array antenna. This paper also demonstrates the system's usage and performance at the System Integration and Engine Test and in conjunction with an existing ground station. © 2021 Elsevier B.V., All rights reserved.
2003 | Ikeda, M.; Jang, J.-H.; Wakana, H. | Cansat project 2002 | In 2002, we participated in the ARLISS (A Rocket Launch for International Student Satellites) project for the first time, which was originally proposed at the USSS (University Space Systems Symposium) in 1998. The USSS assists many Japanese and United States universities to develop small satellites. The ARLISS project has been held every year in the Black Rock Desert of Nevada, USA since 1999. During our participation, an amateur rocket was used to launch a single small satellite that we constructed called CanSat and that we used for two experiments. The first involved the use of a flexible GPS patch antenna attached to the parachute and the second involved attitude determination using solar cells. In this paper, we will describe the mission and system design of the Open Class CanSat, and discuss the results of our experiments. © 2003 by the American Institute of Aeronautics and Astronautics, Inc. All rights reserved. © 2020 Elsevier B.V., All rights reserved.
2019 | Montenbruck, O.; Hauschild, A.; Langley, R.B.; Siemes, C. | CASSIOPE orbit and attitude determination using commercial off-the-shelf GPS receivers | As part of the “GPS Attitude, Positioning, and Profiling experiment (GAP)” of the Canadian CASSIOPE science and technology mission, a set of four geodetic GPS receivers connected to independent antennas on the top-panel of the spacecraft can be operated concurrently to collect dual-frequency code and phase measurements on both the L1 and L2 frequencies. The qualification of the commercial off-the-shelf (COTS) GPS receivers is discussed, and flight results of precise orbit and attitude determination are presented. Pseudorange and carrier phase errors amount to roughly 65 cm and 8 mm for the ionosphere-free dual-frequency combination, which compares favorably with other missions using fully qualified space GPS receivers and is mainly limited by choice of simple patch antennas without choke rings. Precise orbit determination of CASSIOPE using GPS observations can achieve decimeter-level accuracy during continued operations but suffers from onboard and mission restrictions that limit the typical data availability to less than 50% of each day and induce regular long-duration gaps of 4–10 h. Based on overlap analyses, daily peak orbit determination errors can, however, be confined to 1 m 3D on 84% of all days, which fulfills the mission needs for science data processing of other instruments. The attitude of CASSIOPE can be determined with a representative precision of about 0.2° in the individual axes using three GAP receivers and antennas. Availability of dual-frequency measurements is particularly beneficial and enables single-epoch ambiguity fixing in about 97% of all epochs. Overall, the GAP experiment demonstrates the feasibility of using COTS-based global navigation satellite system receivers in space and the benefits they can bring for small-scale science missions. © 2019 Elsevier B.V., All rights reserved.
2010 | Saberin, J.R.; Furse, C. | Challenges with optically transparent patch antennas for small satellites | Satellites have always played an important role in space. Their contributions for space research, extended global communications and surveillance have been instrumental for the advancement of the information age. As part of the effort to create this outer space network, small satellites that in average weigh less than 5 Kg are becoming important players in space communications. Limitations of surface area on small satellites leave barely enough room for solar cells, which are necessary to power the internal systems of the satellite. This repeatedly impedes the placement of external elements such as antennas. Without the required surface area for topical microstrip patches, complex and failure prone antennas, such as deployable parabolic reflectors, are often used. This adds substantially to cost and labor hours as well as the potential for failure. Transparent and conductive materials such as ITO (Indium Tin Oxide) have been used in the developed of topical patch antennas [1], [2] that could potentially be mounted on top of solar cells. ITO has a high optical transparency (90%-80%) at very thin depositions (100nm-1.2um) while maintaining a considerably high conductivity of 281319 S/m. However, at very thin depositions efficiency of patch antennas is severely handicapped by skin and ground effects. This paper presents a revised expression for surface resistivity that better accounts for these effects at both low frequencies (100MHz) and high frequencies (10 GHz). Furthermore, this paper addresses the challenges involved with patch antennas made from transparent materials for integration with solar cells. © 2010 IEEE. © 2010 Elsevier B.V., All rights reserved.
2012 | Khotso, P.; Lehmensiek, R.; Van Zyl, R.R. | Circularly polarized circular microstrip patch antenna loaded with four shorting posts for nanosatellite applications | A low profile all-metal mechanically robust circular microstrip patch antenna at S-band frequencies is presented.The single coaxial feed circularly polarized antenna was optimized for a 3-unit CubeSat structure. Good correlation between simulated and measured results was obtained. The measured antenna has a maximum gain of 8.9 dBi, and the -10 dB reflection coefficient bandwidth is 5.4%. © 2011 Wiley Periodicals, Inc. © 2011 Elsevier B.V., All rights reserved.
2020 | Arnaud, E.; Huitema, L.; Chantalat, R.; Bellion, A.; Mońedìere, T. | Circularly polarized ferrite patch antenna for LEO satellite applications | This paper presents the capacity of an S band circularly polarized patch antenna using a ferrite material for low-earth orbiting satellites (2025-2100 MHz for TeleCommand) to obtain a semi-isotropic radiation pattern. Indeed, circularly polarized antennas are generally large and bulky which is often incompatible for spatial applications especially for small satellites. A new antenna design is proposed with the following maximum dimensions: a diameter of 80 mm and a height of 12 mm. The structure presents an axial ratio lower than 6 dB (according to requirements) and a realized gain higher than -6 dB over a 4% bandwidth at the limit of coverage i.e. 90° irrespective of the azimuth angle (φ). © 2020 Elsevier B.V., All rights reserved.
2015 | Samsuzzaman, M.; Islam, M.T.; Nahar, M.K.; Jit Singh, J.S.; Mansor, F.; Islam, M.M. | Circularly polarized high gain S band antenna for nanosatellite | A circular polarized highly directional S band patch antenna for small satellite applications has been proposed in this invention. The proposed antenna comprises of a square ground plane and two circular radiating patches with annular circular slot fed by a coaxial probe. The circular slot in the radiating patch is responsible for creating resonance at the S band. The prototype is can be easily integrated with a small satellite due to the simplicity of the design. The modification of the circular shape patch by cutting circular shape slots help to excite the resonance at the desired frequency. The simulation and the experimental results have a good agreement. The proposed antenna has achieved an impedance bandwidth of 55 MHz (2.380 GHz-2.435 GHz) and axial ratio (AR) < 3 dB is about 35 MHz (2.410 MHz-2.445 MHz) in the operating band. The prototype has achieved a gain of 8.13 dBi at centre frequency of 2.42 GHz. The directional radiation pattern, circular polarization (CP), and high gain characteristics make the proposed antenna suitable for small satellite applications. © 2018 Elsevier B.V., All rights reserved.
2009 | Li, J.; Gao, S.; Xu, J. | Circularly polarized high-gain printed antennas for small satellite applications | Two new circularly polarized printed antennas are designed and simulated. The characteristics of the antennas are obtained in terms of return loss, gain, bandwidth and axial ratio. Some simulated results are discussed. To broaden the impedance bandwidth, an air gap configuration is utilized. To broaden the axial ratio bandwidth, a dual feed is adopted. To increase the gain of the circularly polarized antenna, a parasitic patch above the driven patch is used as a director. To reduce the dimensions and broaden the 3-dB axial ratio beamwidth, a rim is introduced. Detailed parameters and simulated results of the proposed antennas are given. The circularly polarized high-gain antennas can be used in satellite data down links thanks to its advantages of low cost and easy fabrication. Simulation of the proposed antenna mounted on a typical micro satellite at Surrey has been done and some results are given which demonstrates the reliable performance. © 2010 Elsevier B.V., All rights reserved.
2022 | Hijazi, H.; Pen, A.; Le Roy, M.; Lababidi, R.; Le Jeune, D.; Pérennec, A.; Issler, J.-L.; Elis, K.; Corre, J.-H. | Circularly Polarized In-Band Full-Duplex Antenna Array for Ka-Band Inter-CubeSat Links | This paper presents an 8 x 8 patch array with in-band full-duplex capabilities for Ka-band inter-CubeSat links that can be fitted on the surface of a 1U CubeSat. In simulation, the array can achieve 50 dB of self-interference cancellation and a very low axial ratio (< 1 dB) from 25 to 27 GHz by exploiting an approach of multilevel sequential rotation. The array also exhibits a wide matching bandwidth from 24.5 to 27.5 GHz and can achieve a gain higher than 20 dBi. © 2022 Elsevier B.V., All rights reserved.
2016 | Montgomery, B.K.; Podilchak, S.K.; Antar, Y.M.M. | Circularly polarized meshed patch antenna for cubesats and other small sattelites | A new antenna design that uses two orthogonal feeds to excite circular polarization in a meshed patch antenna is presented. The antenna is designed on a transparent borosilicate glass substrate to be suitable for integration with solar panels on a microsatellite. Simulated performance shows that for a center frequency of 2.4GHz, an impedance bandwidth and axial ratio of of 50MHz and 0.68dB, can be obtained, respectively. © 2016 Elsevier B.V., All rights reserved.
2013 | Yasin, T.; Baktur, R. | Circularly polarized meshed patch antenna for small satellite application | A circularly polarized meshed patch antenna design is presented. The proposed antenna consists of two square meshed patches, which generate two orthogonal linear polarizations at two slightly different frequencies. A common proximity feedline is utilized to excite the two patches, and a 90̂ phase difference can be achieved between the two resonant frequencies, which is needed for circular polarization. The overall structure of this antenna is highly compatible with solar panels; thus, it is of great significance for small satellite applications. The measured results of the antenna prototype show that it has a 3-dB axial-ratio (AR) bandwidth of 15 MHz, a 10-dB impedance bandwidth of 2%, and a gain of 5.15 dB at its center frequency 2.47 GHz. © 2013 IEEE. © 2013 Elsevier B.V., All rights reserved.
2014 | Yasin, T.; Baktur, R. | Circularly polarized meshed patch antenna using coplanar Y-shaped coupling feed | This article describes a circularly polarized optically transparent meshed patch antenna designed for small satellite applications. The antenna consists of a nearly square meshed patch that is fed with a coplanar Y-shaped feed. The configuration of the antenna and feed network has the advantage of being integrable with solar panels of small satellites to resolve the limited surface area issue. The results for a prototyped left-handed circularly polarized antenna operating at 2.34 GHz are presented. The axial ratio is 2 dB, and the gain is 4.7 dB at the center frequency. The 10-dB impedance bandwidth is close to 2% and the 3-dB axial ratio bandwidth is 7 MHz. © 2014 Wiley Periodicals, Inc. © 2014 Elsevier B.V., All rights reserved.
2018 | Lee, S.; Pyo, S.; Kim, J.-H. | Circularly polarized microstrip antenna with bidirectional radiation using dual-layered arrow-shape slot perturbation for CubeSat application | This article proposes a novel circularly polarized microstrip antenna supported with bidirectional opposite-sense radiation using a dual-layered arrow-shaped slot perturbation. Unlike a conventional perturbation which is etched only on one side, the arrow-shaped slot perturbation of the proposed antenna is divided into two diagonal half-arrows and etched on both the top and bottom side. Consequently, the counter-clockwise rotation of electric surface currents at the radiator side for right-handed circular polarization and the clockwise rotation of those at the ground side for left-handed circular polarization are successfully achieved. The measurement results of the proposed antenna show good agreement with the simulations of reflection coefficients, axial ratios, antenna gains, and radiation patterns. © 2018 Elsevier B.V., All rights reserved.
2018 | Lee, Sunghee; Pyo, Seongmin; Kim, Jae‐Hyun | Circularly polarized microstrip antenna with bidirectional radiation using dual‐layered arrow‐shape slot perturbation for CubeSat application. | Abstract: This article proposes a novel circularly polarized microstrip antenna supported with bidirectional opposite‐sense radiation using a dual‐layered arrow‐shaped slot perturbation. Unlike a conventional perturbation which is etched only on one side, the arrow‐shaped slot perturbation of the proposed antenna is divided into two diagonal half‐arrows and etched on both the top and bottom side. Consequently, the counter‐clockwise rotation of electric surface currents at the radiator side for right‐handed circular polarization and the clockwise rotation of those at the ground side for left‐handed circular polarization are successfully achieved. The measurement results of the proposed antenna show good agreement with the simulations of reflection coefficients, axial ratios, antenna gains, and radiation patterns.
2017 | Hasan, S.M.; Samsuzzaman, M.; Rana, M.; Islam, T.; Islam, M.T. | Circularly polarized S band patch antenna for small satellite application | The main purpose of this invention is to design an S-band patch antenna which is basically highly directional and circularly polarized. In this paper this type of antenna is proposed which includes those characteristics. This antenna has a ground which is in a shape of square. On the upper portion, there is a patch which is also a square but two corner of that patch was slotted equally. Connection between patch and ground has been established by a coaxial probe. The patch of this antenna is fed through this probe. Creation of resonance is done by those slots which is created straightway of secondary diagonal of the patch. As this design is too simple so it'll be easier to integrate it on the satellite body. Those slots on the secondary diagonal side which is the modification of the patch, help to achieve resonance in the expecting frequency. Resonance is basically excited by these slots. Experimental and simulated results of proposed design are desirable. In operating band, its axial ratio is less than 3 dB. In 2.40 GHz frequency, the gain of this prototype is 7dBi. In small satellite implementation and also in application, this prototype is adjustable because of its properties like CP i.e. circular polarization, high gain and directional radiation pattern. © 2023 Elsevier B.V., All rights reserved.
2018 | Samsuzzaman, M.; Shawon, F.K.; Islam, M.T.; Mahmud, M.Z. | Circularly polarized s-band patch antenna for small satellite applications | In this paper, a circularly polarized compact printed antenna is adduced for small satellite communication system. Due to low profile and lightweight property of microstrip antenna it has been selected for satellite communication. For the analysis process Computer Simulation Software (CST) microwave studio and High Frequency Structural Simulator (HFSS) have been used and their working procedure is Finite Integration Technique (FIT) as well as Finite Element Method (FEM). The anticipated antenna consists of a truncated corner cut patch with a T-shaped slot in the ground plane. Both CST and HFSS packages of simulation software have been justified to find the axial ratio and reflection coefficient result. The CST and HFSS simulated results show that the obtained impedance bandwidths are 130 MHz (2.30–2.43 GHz) and 140 MHz (2.28–2.43 GHz) respectively, good enough for S-band satellite applications. Substrate material FR-4 (lossy) with dielectric constant of 4.6 with a height of 1.6 mm has been used to print the antenna. An axial ratio of 3 dB beam width more than 160◦ was displayed by the proposed antenna. The simulation and measured result are very much identical. © 2019 Elsevier B.V., All rights reserved.
2018 | Sajal, S.; Latif, S.I.; Spencer, E.A. | Circularly Polarized Small-Footprint Hybrid Ring-Patch Stacked Antenna for Pico-Satellites | This paper presents a small-footprint wideband, wide beamwidth circularly polarized (CP) hybrid stacked patch-ring microstrip antenna for cubesat applications. The antenna ground plane size is chosen such that it can be accommodated on the top plate of a cubesat for communicating with high-orbital satellite networks. Hybrid perturbations are applied on patch and ring for obtaining wide axial ratio beamwidth. The axial ratio bandwidth achieved is significantly larger compared to typical CP patch antennas. This design uses only one probe-feed which significantly reduces the system complexity in cubesat applications. A simulated impedance bandwidth (for VSWR 2) of 8%, AR 3 dB bandwidth of 6% and beamwidths in the order of 96 degrees are achieved from this antenna. © 2019 Elsevier B.V., All rights reserved.
2024 | El Hassainate, N.; Oulad-Said, A.O.; Zouhair, Z. | Circularly Polarized Square Patch Array Antenna with Circular Slot for Deep Space CubeSat Communication | The communication system of deep space CubeSats must have high gain antennas to ensure a reliable connection to earth. In this paper, the process of designing a circularly polarized antenna, for cubesats, operating in X-band based on a 4 × 4 patch array with circular central slots is described and the simulation results are presented. The designed antenna has a dimension of 100 × 100mm and a height of 2, 315mm meeting the requirements of deep space missions using CubeSats in terms of high gain, size, weight and circular polarization. This designed antenna provides a high gain of 21.3dB. The antenna is composed of an array of corner-truncated 4×4 planar patches where each patch has a circular slot cut in the center, two substrates separated by a ground plane and a suitable feed network. The introduction of circular slots cut into the 16 antenna elements improves the antenna performance. © 2024 Elsevier B.V., All rights reserved.
2011 | Chen, S.; Yang, X.; Sun, H. | Circularly polarized stacked circular microstrip antenna with an arc feeding network | A novel circularly polarized circular microstrip antenna is proposed for small satellite applications. The circular patch is fed by an arc feeding network. A circular parasitic patch with a circular slot in the centre and two convex rectangular slots on edge is placed above the former patch to improve the impedance matching and bandwidth, as well as the axial ratio (AR). The simulated impedance bandwidth for S11 < -10 dB is 1.485-1.675 GHz (11.9% at 1.59 GHz). The 3-dB AR bandwidth is 1.525-1.660 GHz (8.5% at 1.59 GHz). The gain is 8.5 dBi at 1.59 GHz. The measured impedance bandwidth for S11 < -10 dB is 1.49-1.67 GHz (11.3% at 1.59 GHz) which agrees well with the simulated results. © 2011 Springer-Verlag Berlin Heidelberg. © 2012 Elsevier B.V., All rights reserved.
2020 | Veljovic, M.; Skrivervík, A.K. | Circularly Polarized Transmitarray Antenna for CubeSat Intersatellite Links in K-Band | A circularly polarized transmitarray antenna based on aperture-coupled patches is presented for CubeSat intersatellite-link applications in K-band. The concept of aperture coupling simplifies the design of transmitarray elements, as it omits the need for metallized vias. Compared to a five-layer element geometry previously proposed in the literature, the total number of metallic layers is reduced to three metallic layers, as a result of a simple modification in the shape of the crossed coupling slot. The new element has a total profile of 0.13 λ0 at 24.6 GHz and exhibits a stable performance over a range of incidence angles. The element is incorporated in a 900-element offset-fed transmitarray antenna. The antenna prototype exhibits a gain of 31.6 dBi with a maximum efficiency of 57% and a 1 dB gain bandwidth of 5.7%. The measured axial ratio is below 0.6 dB across the entire gain bandwidth. © 2020 Elsevier B.V., All rights reserved.
2016 | Zainud-Deen, S.H.; El-Shalaby, N.A.; Gaber, S.M.; Malhat, H.A. | Circularly Polarized Transparent Microstrip Patch Reflectarray Integrated with Solar Cell for Satellite Applications | Circularly polarized (CP) transparent microstrip reflectarray antenna is integrated with solar cell for small satellite applications at 10 GHz. The reflectarray unit cell consists of a perfect electric conductor (PEC) square patch printed on an optically transparent substrate with the PEC ground plane. A comparison between using transparent conducting polymers and using the PEC in unit-cell construction has been introduced. The waveguide simulator is used to calculate the required compensation phase of each unit cell in the reflectarray. The radiation characteristics of 13 × 13 CP transparent reflectarray antenna are investigated. A circularly polarized horn antenna is used to feed the reflectarray. The solar cell is incorporated with the transparent reflectarray on the same area. The solar-cell integration with the reflectarray reduces the maximum gain by about 0.5 dB due to the increase in the magnitude of the reflection coefficient. The results are calculated using the finite integral technique (FIT). © 2016 Elsevier B.V., All rights reserved.
2015 | Fouany, J.; Thèvenot, M.; Arnaud, E.; Torrès, F.; Mońedìere, T.; Adnet, N.; Manrique, R.; Duchesne, L.; Baracco, J.M.; Elis, K. | Circurlaly polarized isoflux compact X band antenna for nano-satellites applications | This paper presents a circularly polarized isoflux antenna architecture. New design of compact antenna with parasitic elements was done. This antenna is composed of a circularly polarized patch associated with printed parasitic dipoles. The antenna dimension is about 83mm × 83mm × 15mm and only exceeds the upper face of the platform by 7.5mm. A new compact feeding circuit made of two (3dB, 90°) hybrid couplers and one 180° hybrid ring coupler is presented. © 2017 Elsevier B.V., All rights reserved.
2022 | Supreeyatitikul, N.; Lertwiriyaprapa, T.; Krairiksh, M.; Phongcharoenpanich, C. | CMA-Based Four-Element Broadband Circularly Polarized Octagonal-Ring Slot Antenna Array for S-Band Satellite Applications | This research proposes a low-complexity and low-profile four-element circularly polarized (CP) octagonal-ring slot antenna array with sequentially-rotated feed network for S-band satellite applications. The proposed antenna array is characterized by characteristic mode analysis (CMA). One single element of the CP octagonal-ring slot antenna array consists of a C-shaped monopole on the upper layer functioning as the radiating patch; and an octagonal-ring slot patch on the lower layer functioning as the ground plane. The four elements are connected by a sequentially-rotated feed network to enhance the impedance bandwidth (IBW), axial ratio bandwidth (ARBW), and gain. Simulations are performed, and an antenna prototype is fabricated and experiments carried out. The measured IBW and ARBW at the center frequency of 2.4 GHz are 91.6% (1.8 - 4 GHz) and 84.5% (1.97 - 4 GHz), with the maximum gain of 7.8 dBic at 3.3 GHz, rendering the proposed four-element CP octagonal-ring slot antenna array with sequentially-rotated feed network operationally suitable for S-band satellite communication. The novelty of this research lies in the use of CMA to characterize the circular polarization of the octagonal-ring slot antenna array; and the sequentially-rotated feed network to enhance the IBW, ARBW, and antenna gain of the four-element CP octagonal-ring slot antenna array with sequentially-rotated feed network. © 2023 Elsevier B.V., All rights reserved.
2024 | Gok, A.B.; Masotti, D.; Costanzo, A. | Co-Location of PV Panel With Meshed Antenna Array for Inter-Satellite Energy Transmission | This paper investigates the design and fabrication, by additive manufacturing, of optically transparent meshed patch antenna arrays atop photovoltaic (PV) panels. This integration is foreseen to be exploited in space by small satellites to enable wireless power transfer among them, while maintaining optimal solar power production, with no need for extra areas for the antenna subsystems. The proposed antenna arrays utilize a novel approach, where horizontal conductive strips of a meshed metallization are removed, to enhance transparency without compromising antenna performance. Two arrays are designed at 2.45 GHz and 5.8 GHz, and the associated design choices and issues are discussed. The antenna metallizations make use of vertical strips only with a line spacing of 0.04\boldsymbol {\lambda } , found to be the best compromise to ensure maximal transparency and antenna performance, using low-cost printing technique on 110 mm \times 110 mm borosilicate glass. Simulations and experiments show that the underlying PV metallization patterns have a significant impact on the antenna radiation properties at the highest operating frequency of 5.8 GHz. In this case, a degradation of the antenna gain compared to the predictions is observed. Through a reverse-engineering method, this effect is modeled by the effective electromagnetic characteristics of the glass substrate, rather than by accounting for the pattern layout-wise. It is demonstrated that this choice enables an efficient yet accurate full-wave simulation of the entire system, suggesting the necessity for a co-design of the PV panel and the antenna to facilitate an accurate representation of the entire system and its current radiating characteristics. © 2024 Elsevier B.V., All rights reserved.
2020 | Babar Abbasi, M.A.B.; Fusco, V.F.; Naeem, U. | Communication to a spinning CubeSat using a two-mode planar circular array | This Letter presents a novel technique for establishing a robust communication link to a spinning un-stabilised small satellite such as a CubeSat. The authors propose a system that involves a multimode excited planar circular array radio combined with a 360° phase shifter that can electronically track the spinning CubeSat antenna and establish a communication link. The transmitter comprises a mode-generating Rotman lens and a circular array of microstrip patch antennas. The authors’ proposed approach combines two spatially orthogonal modes of the circular array. They first present the system architecture, then they design and realise a proof-of-concept experimentally validated module operating in C-band at 5.8 GHz. © 2020 Elsevier B.V., All rights reserved.
2020 | Abbasi, M.A.B.; Fusco, V.F.; Naeem, U. | Communication to a spinning CubeSat using a two‐mode planar circular array. | This Letter presents a novel technique for establishing a robust communication link to a spinning un‐stabilised small satellite such as a CubeSat. The authors propose a system that involves a multimode excited planar circular array radio combined with a 360° phase shifter that can electronically track the spinning CubeSat antenna and establish a communication link. The transmitter comprises a mode‐generating Rotman lens and a circular array of microstrip patch antennas. The authors' proposed approach combines two spatially orthogonal modes of the circular array. They first present the system architecture, then they design and realise a proof‐of‐concept experimentally validated module operating in C‐band at 5.8 GHz.
2019 | Byrne, D.B.; Nicolas Capet, D. | Compact 3D Printed Antenna Technology for Nanosat/Cubesat Applications | This paper presents a new technology enabling the design of high performance miniature antennas by using additive manufacturing of ceramic materials. Based on a patented technology, the dielectric material is structured in 3D to obtain the desired effective permittivity. As an example, a patch antenna with a 3D printed substrate has been designed. Simulated as well as measured results are given and compared one to each other. © 2020 Elsevier B.V., All rights reserved.
2021 | Elahi, M.; Trinh-Van, S.; Yang, Y.; Lee, K.-Y.; Hwang, K.-C. | Compact and high gain 4 × 4 circularly polarized microstrip patch antenna array for next generation small satellite | In this article, a high gain and compact 4 × 4 circularly polarized microstrip patch antenna array is reported for the data transmission of the next-generation small satellite. The radiating element of the circularly polarized antenna array is realized by the conventional model of the patch with truncated corners. A compact two-stage sequential rotational phase feeding is adopted that broadens the operating bandwidth of the 4 × 4 array. A small stub is embedded in the sequential rotational feed, which results in better performance in terms of the S-parameters and sequential phases at the output ports than sequential rotational feed without open stub. A prototype of the array is fabricated and measured. Fulfilling the application requirements of the next-generation small satellites, the array has the left-handed circularly polarized gain of more than 12 dBic with the axial ratio level below 1.5 dB in the ±10◦ angular space with respect to the broadside direction for the whole bandwidth from 8.05 GHz to 8.25 GHz. Moreover, the left-handed circularly polarized gain varies from 15 to 15.5 dBic in the desired band. The radiation patterns are measured; both the co-and X-pol are validated. © 2021 Elsevier B.V., All rights reserved.
2020 | Li, Y.; Podilchak, S.K.; Anagnostou, D.E.; Constantinides, C.; Walkinshaw, T. | Compact Antenna for Picosatellites Using a Meandered Folded-Shorted Patch Array | The design and operation of a compact antenna array offering circularly polarized (CP) radiation for picosat and other small satellites for communication applications is presented. The proposed array combines the folded-shorted patches (FSPs) and meandering for antenna miniaturization. Realization of CP is achieved by a compact and planar feed circuit consisting of a network of meander-shaped 90° and 180° hybrid couplers, which can provide quadrature feeding of the FSP elements and can be integrated onto the backside of the antenna ground plane, which is only 5 × 5 cm2. Agreement in terms of the simulations and measurements is observed with realized gain values of more than 3 dBic at 1.065 GHz and with an antenna size of 0.17λ<inf>0</inf> × 0.17λ<inf>0</inf>. © 2020 Elsevier B.V., All rights reserved.
2015 | Islam, M.T.; Cho, M.; Samsuzzaman, M.; Kibria, S. | Compact Antenna for Small Satellite Applications [Antenna Applications Corner] | The combined effort of the Universiti Kebangsaan Malaysia and the Kyushu Institute of Technology (KYUTECH) to develop a small-satellite antenna is presented in this paper. Microstrip antennas offer an ideal solution to satellite communication requirements due to their light weight and low profile. In this paper, a compact single-layer coaxial-probe-fed circularly polarized high-gain patch antenna designed for HORYU-IV nanosatellite S-band communication is presented. HORYU-IV aims to acquire data about high-voltage discharge phenomena in low Earth orbit (LEO). This will enhance the understanding of satellite charging, and overall satellite reliability can be improved for future high-power space programs. The proposed antenna consists of four asymmetric V-shaped slits, i.e., one at each corner of a rectangular patch, and a parasitic rectangular strip. The proposed antenna achieves a sufficient beamwidth for LEO satellite application and less than 3-dB axial ratio for the entire field of view. A prototype of the antenna was developed with a 1.57-mm-thick single-layer Rogers substrate with a relative permittivity of 2.2, and the measured results are consistent with the simulation. © 2015 Elsevier B.V., All rights reserved.
2021 | Shah, P.; Kumar, S. | Compact Dual Circularly Polarized Swastika Shaped Antenna for L-band Small Satellite Applications | In this paper, a novel dual circular polarized antenna is proposed. The main radiating element of the proposed design is made-up with swastika shaped crossed dipoles. A circular parasitic patch element is placed on top of it to enhance mutual coupling between the crossed dipoles. A dual feed with quadrature phase difference is employed to realize dual circular polarization. A metallic cavity is utilized to maximize the antenna gain and axial ratio bandwidth. The proposed CP antenna with AR bandwidth of 670 MHz (1.18 - 1.85 GHz) finds its suitability for L-band small satellite applications like satellite communication, navigation (like GPS, GLONASS etc.) and satellite broadcasting. © 2022 Elsevier B.V., All rights reserved.
2025 | Ha, N.; Kim, G.; Bae, H.-C.; Kim, S. | Compact Dual-Band, Dual-Circular Polarized Microstrip Antenna Array for K/Ka-Band Application | A novel dual-band and dual-circularly polarized microstrip antenna design for a small AAV or a low earth orbit (LEO) satellite applications at K/Ka-band is proposed in this paper. Utilizing arrow-shaped and T-shaped stubs, the proposed design ensures right-hand and left-hand circular polarization across two frequency bands. The design activates orthogonal modes (TM<inf>10</inf>/TM<inf>01</inf> and TM<inf>30</inf>/TM<inf>21</inf>) simultaneously, leveraging arrow-shaped and T-shaped stubs to finely tune resonant frequencies. The dimensions of these stubs facilitate independent adjustment of each operational band, ensuring optimized antenna functionality across different frequencies. Verification through a 2×2 antenna array design at 18.6 GHz and 30.9 GHz demonstrates the proposed design concept, achieving impedance bandwidths of 11.0% and 4.8%, axial ratio bandwidths of 3.7% and 2.3%, and realized gains of 9.45 dBic at 18.6 GHz and 10.78 dBic at 30.9 GHz, affirming its potential for advanced communication applications. © 2025 Elsevier B.V., All rights reserved.
2012 | Pascaud, R.; Legay, H.; Calmettes, T. | Compact dual-polarized VHF microstrip antenna for satellite applications | This paper presents the design of a compact dual-polarized VHF microstrip antenna for modern small satellites. It consists of a slot-loaded annular-ring microstrip antenna printed on a light substrate to reduce its mass. A simple matching circuit is proposed to match the high input impedance of this antenna while enabling the generation of a dual linear-polarization. The size of the proposed design is finally equal to 450 mm at 161 MHz, i.e. λ <inf>0</inf>=4. © 2012 IEEE. © 2012 Elsevier B.V., All rights reserved.
2020 | Li, Y.; Podilchak, S.K.; Anagnostou, D.E. | Compact Folded-Shorted Patch Antenna Array with PCB Implementation for Modern Small Satellites | A compact circularly polarized (CP) antenna array is presented. The array utilizes folded-shorted patches (FSPs) and printed circuit board (PCB) technology for antenna miniaturization. Both techniques enable a size decrease of the quarter-wavelength shorted-patch by a factor of 1/N, where N is number of the layers above the ground plane while maintaining a quarter-wavelength resonant length. This results in a reduction of the antenna length by half or more. The feature of CP is achieved by a compact and planar feeding circuit defined by a network of meandered 90 and 180-degree hybrid couplers which can provide quadrature feeding of the FSP elements and can be integrated onto the backside of the antenna ground plane which is only 9 cm × 9 cm. To fine tune the resonant frequency of the FSP antenna, we select different relative permittivity values for the substrate. Agreement in terms of the simulations and measurements is observed for the compact antenna (size of 0.129λ × 0.129λ × 0.014λ) with realized gain, radiation beam patterns and axial ratio values reported at UHF frequencies (430 MHz). © 2022 Elsevier B.V., All rights reserved.
2023 | Alshammari, B.; Alrushud, K.M.; Li, Y.; Podilchak, S.K. | Compact folded-shorted patch array offering dual-band operation and dual-circularly polarized radiation for picosatellites and other small satellites | The development of a dual-band folded shorted patch (FSP) antenna array is presented which offers dual-circularly polarized radiation. Applications include small satellites like CubeSats and picosatellites. The proposed 2 × 2 FSP array design operates at 1.1 and 2.4 GHz and offers good radiation performance in terms of minimal reflection coefficient losses, broad beamwidths (which is generally required for low gain antenna structures ensuring link connectivity), as well as low cross-polarization levels. The antenna array consists of a meandered layer defining the top of the FSPs. The shorting and folding technique as well as the noted meandering allows further size reduction of the quarter-wavelength patch. In particular, the proposed antenna array is compact with a total size of 50 mm by 50 mm (or 0.18λ by 0.18λ at the lower operational frequency). An eight-port coaxial and microstrip feed system is integrated onto the backside of the antenna ground plane, two ports for each element, and with external phase feeding of 90°, dual-circularly polarized is made possible for the compact antenna unit. To the best knowledge of the authors, no similar antenna structure has been designed, manufactured and tested being useful for picosatellites and other small satellites. © 2023 Elsevier B.V., All rights reserved.
2017 | Min, C.; Howland, N.; Potts, N.R. | Compact patch antennas on composite printed circuit boards in space | This work investigates microstrip patch antennas on composite printed circuit boards in terms of their radiating performance, manufacturing techniques and tolerances, structural and thermal properties. The objective is to validate that the designs are capable of offering stable performance, whilst providing high structural strength with significantly low mass. The results are compared with the ones on conventional builds, and have demonstrated attractive features that are rather suitable for applications in space. © 2017 Elsevier B.V., All rights reserved.
2024 | Chen, G.; Lin, F. | Compact Polarization Reconfigurable Antenna with Isoflux Pattern for Space Applications | Isoflux antenna is a kind of antenna with earth coverage radiation pattern, aiming to give equal power to different areas of the earth's surface. Previous antennas with isoflux pattern are either bulky or lack multi-polarizations, making them unsuitable for small satellite applications. This paper presents a compact polarization reconfigurable antenna with isoflux pattern. The proposed antenna consists of a dielectric cylinder with a small cylinder cut off from the top, a circular patch antenna with four feeding ports. Through proper phasing of the four ports, the antenna can realize two orthogonal linear polarizations and two circular polarizations. With the use of the dielectric block above the circular radiating patch, the broadside radiation pattern can be enhanced. A 1 × 8 array is designed to validate the performance of the beam steering ability with small gain variation. © 2024 Elsevier B.V., All rights reserved.
2014 | Zack, K.; Khaleel, H.; Isaac, A.; Bihnam, A. | Compact spiral antenna for space based applications | This paper presents printed spiral antennae for use in CubeSats and PocketQubes (Small Satellites). The antenna is designed to operate in the 70 cm HAM band under the maximum return loss of 10 dB. Design of the antenna was conducted through CST Microwave Studio, while the fabrication process was carried out through chemical etching. The resulting frequency was at 503 MHz. © 2021 Elsevier B.V., All rights reserved.
2020 | Vieira, J.M.; Facco, R.; Heckler, M.V.T. | Compact UHF Printed Antennas for Nano-Satellites | This paper presents the application of miniaturization techniques to UHF printed antennas designed for installation onto 8-U nano-satellites. The first structure studied is a rectangular dielectric resonator antenna and the second one is a compact reactive loaded slot antenna. Both radiators are used to compose four-element planar arrays. The analyzed topologies are compared, whereby the array composed of slot antennas yielded the lighter solution with good electromagnetic performance. © 2020 Elsevier B.V., All rights reserved.
2020 | X. Zhang; F. Sun; G. Zhang; L. Hou | Compact UHF/VHF Monopole Antennas for CubeSats Applications | In this paper, two compact monopole antennas working at 149 MHz (VHF) and 398 MHz (UHF) are proposed for CubeSats applications. Two monopole antennas are integrated on a double layer ceramic substrate. The overall dimensions of the folded antenna are 101 mm $\times 40$ mm $\times 8.9$ mm which is very small. Meander-line technique and foldable structure are proposed to achieve a compact design. The introduction of decoupling structure solves the problem of high coupling caused by small size. Computer simulations and measurements are conducted. The results demonstrate that the proposed design is a very promising candidate for CubeSats applications.
2019 | Mohd Isa, F.N.; Kamaludin, N.H.; Malek, N.F.; Mohamad, S.Y. | Compact UWB slotted pentagonal patch antenna for radar and communication | This paper presents a microstrip patch antenna that have an ultra-wideband (UWB) characteristics. The proposed antenna design is a slotted non-uniform pentagonal microstrip patch antenna with 1.6mm thickness of FR-4 as the substrate. Its small size of 30mm × 33mm achieved the miniaturization characteristics to fit on the surface of CubeSat. The antenna is simulated to resonate at 6.33GHz and operates at the range of frequency from 2.56GHz to 19.89GHz with bandwidth enhancement of 273.78%, while the fabricated antenna is measured to resonate between 3.10GHz to 12.74GHz and is optimum at 3.9GHz with bandwidth enhancement of 247.18%. This range covers most commonly frequencies for wide usage of radar and communication application such as earth observation, space weather forecasting, mobile communication etc. It manages to attain VSWR≤2 at the optimum frequency and have relatively good gain of 3.67dBi. The antenna is designed and simulated using Computer Simulation Technology (CST) Microwave Studio. © 2020 Elsevier B.V., All rights reserved.
2017 | Podilchak, S.K.; Murdoch, A.P.; Antar, Y.M.M. | Compact, Microstrip-Based Folded-Shorted Patches: PCB antennas for use on microsatellites | A compact printed circuit board (PCB) antenna for use on microsatellites was designed and measured for ultrahigh-frequency (UHF) low-data-rate communication applications. The miniaturized and fully integrated antenna structure consists of an array of four linearly polarized folded-shorted-patch elements placed in a sequential rotation with a coupler-based feeding circuit to achieve circular polarization (CP). The dimensions of the fabricated and measured PCB antenna are 0.2λ0 x 0.2λ0 x 0.05λ0. The measured gain values are greater than 0.4 dBiC at 398 MHz. A design procedure for the microstrip-based antenna is provided along with a transmission line model that accurately predicts the operation and resonant frequency of the miniaturized patches. Numerical calculations agree with the full-wave simulations as well as the antenna measurements, which demonstrate functionality. The miniaturized, low-cost antenna unit can be useful for space communications and other surveillance applications as well as network formations of small satellites where broad-beam patterns with low gain values are required for adequate coverage. © 2017 Elsevier B.V., All rights reserved.
2023 | Bab, B.A.B.; Bekkar-Djelloul-Saïah, S.; Baba Hamed, D.E.B.; Nasri, N.; Benikhlef, A. | Comparative Approach in the Gain Study for Two Popular Shapes of S-Band Microstrip Patch Antenna for CubeSats | The purpose of this paper is to compare the performance in terms of gain of rectangular and triangular microstrip patch antennas at S-band frequency for CubeSat applications. Six different antenna models, three for each shape, were designed and analyzed, including a single radiating element, a 2×1 array, and a 2×2 array. The dimensions of the CubeSat used as a limitation in the design were 10×10cm. All antennas were designed on an FR-4 substrate with a dielectric constant of 4.4, a thickness of 1.6mm, and a loss tangent of 0.025. Ansys® High Frequency Structure Simulator (HFSS) version 2020-R2 was utilized to design and compare the antenna performance. The results showed that the gain increased significantly with the number of radiating elements, with the rectangular shape having an advantage. Specifically, the 2×2 rectangular antenna array achieves a gain of 13.18 dB, while the 2×2 triangular antenna array achieves a gain of 11.78 dB. © 2023 Elsevier B.V., All rights reserved.
2011 | Khotso, P.; Lehmensiek, R.; Van Zyl, R.R. | Comparison of the communication time of a high gain versus a low gain monopole-like low profile antenna on a 3-unit CubeSat | This paper investigates the effect of the antenna pattern on the communication time between a ground station and a low earth orbit satellite with passive attitude control, i.e. the antenna is nadir pointing. Two low profile antennas that fit on a 3-unit CubeSat are considered, namely a high gain patch and a low gain monopole-like patch antenna. The communication system is for high speed S-band communication. © 2011 IEEE. © 2011 Elsevier B.V., All rights reserved.
2025 | Gurbet, Y.S.; Doğu, S. | Comprehensive Review of Ku, K, and Ka Band Antenna Designs: Applications in CubeSats | Cube satellites (CubeSats) have become increasingly popular in recent years due to their cost-effectiveness and the rapid production capabilities enabled by commercial off-the-shelf components. This research comprehensively reviews 45 antenna designs for CubeSats operating in high-frequency bands, specifically the Ku, K, and Ka bands. Among the antennas reviewed are fourteen patch and patch array antennas, one slot antenna, two leaky wave antennas, three array antennas, seven reflector antennas, eight reflectarray antennas, three metasurface antennas, four cavity-backed antennas, one helical antenna, one lens antenna, and one horn antenna. These antennas are evaluated based on performance parameters such as gain, bandwidth, reflection coefficient, CubeSat size, and deployability to determine which designs suit the limited space available on CubeSats. Particular attention is given to the challenges in designing CubeSat antennas, including achieving high gain, broad bandwidth, multi-band capability, low profile, and circular polarization. This research aims to enhance our understanding by identifying high-frequency antenna designs that may benefit future CubeSat missions. © 2025 Elsevier B.V., All rights reserved.
2025 | Hemachai, T.; Janpangngern, P.; Dentri, S.; Phongcharoenpanich, C. | Conceivable Design of a Wideband Unidirectional Antenna using Truncated Microstrip Patches for S-Band Applications | This paper presents the conceivable design of a wideband unidirectional antenna suitable for CubeSat applications operating in the S-band frequency ranges of 2.025-2.110 GHz (uplink band) and 2.200-2.290 GHz (downlink band). The antenna employs a truncated microstrip patch design combined with additional parasitic patches to achieve circular polarization. It is printed on an RT/duroid® 5880 substrate with a thickness of 0.6 mm and a relative permittivity of 2.2. The design consists of a central truncated radiating patch and four segment-circular parasitic patches, positioned near the edges of the substrate to enhance bandwidth and axial ratio performance, which is crucial for achieving circular polarization. The antenna is excited using a coaxial probe feed to ensure efficient energy transfer and proper impedance matching. Simulation results demonstrate that the antenna achieves a wide impedance bandwidth covering 1.80 GHz to 2.40 GHz with a reflection coefficient (¦S11¦) below -10 dB. The axial ratio remains below 3 dB across the frequency range of 2.025 GHz to 2.290 GHz, confirming circular polarization, with a minimum axial ratio of 1.34 dB at 2.25 GHz. Additionally, the antenna exhibits a stable gain of approximately 7.28 dBic at 2.15 GHz, making it suitable for CubeSat communication systems requiring reliable and efficient signal transmission. To further strengthen the contribution of this research, a performance comparison with existing CubeSat antennas is provided, along with a discussion of potential environmental impacts in space, such as temperature variations and radiation effects. Future work will focus on prototyping, experimental validation, and optimizing the antenna design for different mission scenarios, including scaling for other frequency bands and multi-antenna configurations. © 2025 Elsevier B.V., All rights reserved.
2003 | Timothy, K.I.; Hie, T.S. | Conical-beam antenna to compensate free space loss at X-band in LEO satellite systems | A planar conical-beam antenna is investigated in this paper, for application on LEO satellites. Conical beam pattern help compensate the free space loss (FSL) when the satellite is moving from horizon-to-horizon. Microstrip patch design simulation studies are carried with ENSEMBLE 7.0 measurements are taken with network analyzer and measurement setup in anechoic chamber. © 2015 Elsevier B.V., All rights reserved.
2025 | Hemachai, Thanaphon; Dentri, Sitthichai; Janpangngern, Pisit; Phakphisut, Watid; Torrungrueng, Danai; Phongcharoenpanich, Chuwong | Corner-truncated patch antenna with parasitic elements and circular feed slot for S-band CubeSat applications | This study presents a corner-truncated patch antenna with symmetrically loaded parasitic elements and a circular feed slot designed for CubeSat S-band communication applications. The antenna design evolves through successive stages, integrating corner truncations, a slit-ring structure, and segment-circular parasitic patches to enhance impedance matching and polarization performance. In its final configuration, a dual-stacked arrangement with inter-substrate spacing and a vertical capacitive feed further improves current distribution symmetry and broadens the operational bandwidth. Parametric analysis validates the effectiveness of each antenna design refinement, demonstrating improvements in impedance bandwidth, axial ratio bandwidth, and gain performance. The fabricated prototype achieves a wide impedance bandwidth from 1.65 GHz to 2.70 GHz, fully encompassing the CubeSat uplink (2.025–2.110 GHz) and downlink (2.200–2.290 GHz) frequency ranges. It maintains an axial ratio below 3 dB across 1.97 GHz to 2.32 GHz, ensuring efficient circular polarization. Additionally, a stable gain of approximately 7.50 dBic at 2.025 GHz supports reliable communication with ground stations. The combination of compact structure, low profile, and wideband circular polarization makes the proposed antenna a promising candidate for CubeSat communication systems. The novelty of this research lies in the integration of a corner-truncated patch, symmetrically loaded segment-circular parasitic elements, and a circular slit-ring capacitive feed within a dual-stacked substrate configuration to achieve wideband circular polarization and stable unidirectional radiation.
2023 | Pittella, E.; D'Alvia, L.; Piuzzi, E. | CubeSat satellite patch antenna designed with 3D printable materials: A numerical analysis | The paper presents a compact patch antenna system designed using 3D printable materials and compatible with any CubeSat satellite structure. Small satellites are transforming the space industry, allowing space access with an important cost reduction for satellite industries and a shorter plan development time compared to bulky satellites. Moreover, using additive manufacturing, it is possible to design specific system components, also with a complex geometry of the inner part, without material wasting. Furthermore, a key point of 3D printing is to allow to go from design to construction straight, having an enormous effect on the supply chain. Generally, CubeSats count on Very High Frequency and Ultra High Frequency communication systems for low bit-rate uplink and downlink. Instead, S-band is among the favourite choices for high bit rates since the frequency range 2.40-2.45 GHz is one of the International Telecommunication Union (ITU) amateur satellite frequency range. An S-band printed antenna system is designed in the present paper, considering the limitations on size and the weight of CubeSat standard. The antenna system is simulated with an electromagnetic CAD, using the polylactic acid as substrate, or polylactide, a thermoplastic polyester widely used in 3D printing. © 2023 Elsevier B.V., All rights reserved.
2020 | Mayank, n.; Schumacher, J.; Tandon, T.; Kaur, R.; Sundaramoorthy, G.; Sahoo, U.K. | Deep space small satellite communication system and antenna design | Privatization of Space industry has initiated a new race for space exploration, where public, private, society and politics would come together to plan and support space missions to put human presence in deep space. The innovations and miniaturization of technology has enabled low cost deep space missions which were not possible before. The new space has commercial outlook, and this is the reason why private money will inflow soon into this industry. Having a human space history and a lot of useful resources, moon has become a very strategic celestial body for human space exploration. Space agencies like ESA has publicly declared to build and support Moon Village and NASA has started an initiative called COTS (Commercial Orbit Transport Service) with a view to have a cooperative effort of public and private sector to do space exploration. Many studies regarding different lunar architectures like communication, mining, etc. have been studied and are being studied to estimate challenges and risks of such missions. This paper will explain the communication architecture required to support lunar infrastructure development. The expected performance of lunar relay constellation would be explained based on link budget calculations. Different orbit manoeuvres with selected lunar orbit and its importance will be addressed in this paper. Based on link budget calculations a functional block diagram of a communication system RF front end is discussed and prototype is developed. The communication system prototype is designed for CubeSat missions. The state-of-the-art technologies used to optimize the performance of this system are Software Defined Radio and additive manufactured small satellite patch antennae. © 2021 Elsevier B.V., All rights reserved.
2025 | Tasci, E.; Kartal, M. | Deployable Cylindrical Parabolic Antenna Design for Interferometric Synthetic Aperture Radar Applications | In this paper, a cylindrical parabolic antenna with dual linear polarization broadside microstrip array feed antenna is designed for Cube Satellite (CubeSat) Interferometric Synthetic Aperture Radar (InSAR) systems operating in Ka band. The cylindrical parabolic reflector surface has a deployable mesh structure, so it can be easily stored inside the CubeSat while complying with the CubeSat weight and size restrictions. This mesh structure is provided with Tungsten cables due to its suitability for space conditions and also this mesh structure is modeled by defining the impedance value for the cylindrical parabolic reflector surface in HFSS (High Frequency Structure Simulator) software. Also since the structure is deployable, deformations may occur on the surface while being opened in space or due to physical environment conditions. The phase distortions caused by the deformed reflective surface in the wave are calculated and the effect of these phase distortions on InSAR performance is investigated. The feed antenna structure of the antenna system described in this paper has been designed and optimized to have a reflection loss below -10 dB in the desired frequency range. The proposed antenna design provides a solution to both Interferometric Synthetic Aperture Radar (InSAR) applications and the size and gain constraints of CubeSat. © 2025 Elsevier B.V., All rights reserved.
2019 | H. Mirza; T. M. Hossain; P. J. Soh; M. F. Jamlos; M. N. Ramli; A. A. Al-Hadi; E. S. Hassan; S. Yan | Deployable Linear-to-Circular Polarizer Using PDMS Based on Unloaded and Loaded Circular FSS Arrays for Pico-Satellites | In this paper, flexible and deployable double-sided linear-to-circular polarizers designed on polydimethylsiloxane are proposed for the first time to the best of our knowledge. ShieldIt textile is used as the conducting element of the two designs based on two different unit cell arrays: a loaded circular patch unit cell or an unloaded circular patch unit cell, both backed by a generic rectangular element on its reverse side. This is in contrast to conventional frequency-selective structure-based linear-to-circular polarizers implemented using rigid substrates, which are multi-layered and requires inter-layer physical spacing. This complicates their implementation using flexible substrates and in a deployable format. Upon implementation of this double-sided polarizer, their final performances are evaluated in terms of the phase difference, conversion efficiency, 3-dB axial ratio (AR), and ellipticity bandwidth (from 40° to 45°). Measurements indicated good agreements with simulations, and both structures exhibited more than 90% of conversion efficiency from 2.34 to 3 GHz (for the loaded circular unit cell) and from 2.36 to 3 GHz (for the unloaded circular unit cell). In terms of ellipticity, a bandwidth of 8.67% is observed for the unloaded design and 13.82% for the loaded design. The unloaded structure exhibited a fractional 3-dB AR bandwidth of 36.36% (from 1.98 to 2.86 GHz) in simulations, and 32.64 % (from 2.00 to 2.78 GHz) when evaluated experimentally. Conversely, the loaded design showed only 12.58%. An equivalent circuit model is proposed and validated via a comparison between the circuit and full-wave simulations. Finally, the performances of these polarizers are also assessed under different bending conditions due to the use of flexible materials, prior to the proposal of a suitable deployment mechanism.
2025 | Park, Gagyeong; Yang, Dong-Wook; Oh, Min-Woo; Chae, Jang-Soo; Yoon, Hyosang; Han, Jae-Hung; Lee, Dae-Young | Deployable mesh reflector antenna for global navigation satellite system radio occultation within 1U CubeSat form factor | The Global Navigation Satellite System Radio Occultation (GNSS-RO) technique is recognized as an effective method for atmospheric observation. However, the cost of deploying and operating satellite constellations remains a significant challenge. CubeSats offer a promising alternative due to their cost efficiency and mission flexibility, but their small form factor limits antenna aperture size, resulting in reduced antenna gain—a critical factor for GNSS-RO performance. This study presents a 0.5-meter deployable mesh reflector antenna designed to be stowed within a standard 1 U CubeSat (10 cm × 10 cm × 10 cm). The proposed design employs a central hub with a cross-axis folding and locking mechanism that enables both a high storage ratio and reliable deployment. The prototype demonstrates high geometric stability, achieving a deployed surface accuracy with a root mean square error of 5.41 mm after the first deployment. The measured directivity reaches 13.07 dBi, representing a 61 % improvement over a commercial GNSS-RO patch antenna.
2021 | Carvalho, M.; Volakis, J.L. | Deployable Rigid-Flexible Tightly Coupled Dipole Array (RF-TCDA) | An origami-based Tightly Coupled Dipole Array (TCDA) is proposed for small satellite applications. The array is formed by a two-layered structure using rigid and flexible substrates to enable accordion-like folding. The proposed TCDA operates across 0.4-2.4 GHz with VSWR < 3 at broadside and across 0.6-2.4 GHz with VSWR < 3 when scanning down to 45° in the E-, D-, and H-plane. An 8 × 8 prototype was fabricated using Kapton Polyimide and FR4 and tested to verify the bandwidth and gain of the origami array. The fabricated prototype was demonstrated to be packable, low-profile, and lightweight (only 1.1kg). Notably, when packed, the array has a one-dimensional size reduction of 75%. As will be discussed, the packing compression is made possible by eliminating vertical PCB boards and incorporating the balun feeds within the dipole layer. To our knowledge, this is one of the first foldable, low profile, and low-scanning ultra-wideband arrays in the literature. © 2021 Elsevier B.V., All rights reserved.
2016 | O'Neill, G. | Deployable Small Satellite Antenna: Quadrifilar Helical Antenna | A Quadrifilar Helical Antenna (QHA) mounted on a Low Earth Orbiting Small Satellite with attitude control can provide a greater coverage area on Earth than simple linearly polarized monopole antennas or circularly polarized patch antennas. The larger coverage area implies a longer period to receive data with less concern about fading due to cross polarization. © 2017 Elsevier B.V., All rights reserved.
2024 | Supreeyatitikul, N.; Akkaraekthalin, P.; Kawdungta, S.; Phongcharoenpanich, C. | Deployable Wideband Circularly Polarized S-Band Antenna Array for CubeSat Applications | A broadband circularly polarized (CP) S-band antenna array for CubeSat technology was proposed. The proposed CP antenna array comprised of 2 × 2 rectangular-shaped ring patches and sequentially rotated feeding structure. Besides, the sequentially rotated feeding structure is utilized to match impedance. This antenna is made of single-layered Roger RT5880 substrate. The simulation results at 2 GHz achieved IBW of 81% (1.3 - 2.92 GHz) and ARBW of 25% (1.85 - 2.35 GHz). The optimal RHCP gain is 4.69 dBic at 2.25 GHz. The half-power beamwidth at 2 GHz is 71.51°. The radiation patterns are RHCP characteristic. The proposed CP S-band antenna array with sequentially rotated feeding structure is deployed with the CubeSat platform, resulting in the proposed CP antenna array befitting CubeSat technology. © 2024 Elsevier B.V., All rights reserved.
2023 | Sheikh, M.M.; Shompa, F.A.; Aziz, A.; Ahsan, T.; Alam, M.S.; Masum, A.K.M.; Alam, T.; Aldhaheri, R.W.; Alharbi, K.H.; Islam, M.T. | Design and analysis of a circular polarized S-band antenna for CubeSat communication system | In this paper, an optimized circular polarized patch antenna is proposed for 1U CubeSat communication system. This antenna consists of a square slotted square patch with full ground plane. The proposed antenna is designed considering small satellite compatibility such as lightweight, small size, single feeding etc. The antenna operates at 2.4 GHz with 80 MHz impedance bandwidth (2.35 GHz to 2.43 GHz) and 3dB axial beamwidth of 135˚ at resonate frequency. The Roger’s 5880 substrate material has been adopted considering the harsh environment of the space. Moreover, antenna reflection coefficient and axial ratio of the designed antenna has been investigated for both simulation and measurement with 1U CubeSat body structure. The antenna achieved realized gain of 7.48 dB with 1U small satellite structure. The contribution of this research is to design this small footprint antenna system for S-band small satellite communication. © 2023 Elsevier B.V., All rights reserved.
2021 | Alam, T.; Mohd Sahar, N.M.; Al Imtiaz, A.; Ullah, Md.A.; Islam, M.T. | Design and Analysis of a Patch Antenna for Nanosatellite Transmission System | Space exploration missions became open for private and government organizations while attracting the research interest of universities. The communication system is vital in any CubeSat or nanosatellite since it maintains connectivity with the ground station, where the antenna is the key element of the system. Modelling, simulation and performance analysis of an L band patch antenna for a nanosatellite transmission system have been reported in this paper. The antenna is modelled to be used by Nanosatellite and subsystem with a dimension of 40×40mm2. The antenna achieved 5.3 dB of realized gain in its operating band. Rogers 5880 is used as substrate material. The antenna offers the advantage of compact size along with reducing the risk of mission failure due to deployment. © 2022 Elsevier B.V., All rights reserved.
2018 | Semkin, V. | Design and Analysis of Circular-Polarized Patch Antenna at S-band for a Nanosatellite | In this work, planar circular-polarized (CP) antenna operating at 2.40–2.45 GHz is presented. The developed antenna is suitable for the installation on a Nanosatellite or CubeSat, which are usually considered lightweight satellites (below 10 kg), and used for the different observation purposes. The following requirements for the antenna design are considered: operation in S-band (2–4 GHz), circular polarization, and 10 × 10cm ground platform for the antenna installation. Developed patch antenna is theoretically studied using high frequency electromagnetic field simulation software, then it is manufactured, and a set of validation measurements is performed. The radiation characteristics, matching and losses are presented. The simulated and measured results correspond well to each other and fit the requirements. The S<inf>11</inf> of the antenna is below -—6 dB in the desired frequency range and the simulated axial ratio values vary from 3 to 5.8 dB. The minimum measured axial ratio is 1.5 dB at 2.35 GHz. The results indicate that this antenna could be a good candidate for the installation on a nano-satellite chassis. © 2018 Elsevier B.V., All rights reserved.
2014 | Magalhães, M.P.; Heckler, M.V.T.; Mota, J.C.M.; Sombra, A.S.B.; Moreira, E.C. | Design and analysis of microstrip antenna arrays for meteorological nano-satellites for UHF uplink | This paper presents the study of microstrip antenna arrays for meteorological nano-satellites that are under development in the frame of UNIESPAÇO programme, which is supported by the Brazilian Space Agency (AEB). The main goal of such satellites is to serve as data relay for transmission of meteorological data collected by stations deployed in remote areas, such as in the rain forest, whereby no wired communication is possible. Arrays composed of linearly and circularly polarized microstrip antennas are investigated. The performance of such arrays is assessed including parameter variations, especially for the case of dielectric constant of the antenna substrate and misalignment in the orientation of the array elements. Such imperfections can occur due to mechanical stress and large temperature variations that are typical to the space environment. The antennas were modeled with the electromagnetic simulator Ansys HFSS. Good results have been observed in terms of the axial ratio, impedance bandwidth and gain for both of the proposed models. © 2021 Elsevier B.V., All rights reserved.
2024 | Budroweit, J.; Eichstaedt, F.; Stehle, F. | Design and Characterization of a Multi-Channel ADS-B Antenna for Small Satellites | This paper presents the design of a multi-channel ADS-B antenna made to receive aircraft localization and identification signals - Automatic Dependent Surveillance-Broadcast (ADS-B) - at different angles of arrival on a satellite. The single patch antenna design and material selected is suitable for the harsh environment in space. The paper presents measurement results that have been obtained at a compact test range. © 2024 Elsevier B.V., All rights reserved.
2020 | Benyamin, S.O.; Wijanto, H.; Edwar, E.; Prabowo, V.S.W.; Prananditya, H.; Oktaviani, S.M. | Design and Characterization of Rectangular Array Microstrip Antenna for Cubesat S-Band Transmitter | Automatic Dependent Surveillance-Broadcast (ADS-B) is an air traffic surveillance technology that automatically and periodically broadcasts onboard aircraft flight information such as identity numbers, positions, speeds, and destinations during all phases of flight to avoid collisions. In the future, the radar system will be equipped or even replaced by the ADS-B ground station. Therefore, the Nano-Satellite Laboratory of Telkom University is developing a satellite technology called Tel-USat which the ADS-B receiver is one of the missions. This work focuses on the design and characterization of the antenna to send all the collected ADS-B data to the ground. This antenna is designed by using an FR-4 substrate material with two rectangular patches, linear array, T-junction powerdivider, and proximity coupled rationing. The results obtained during the measurement are return loss values at 2.4 GHz frequency of -18.5 dB, VSWR of 1.2, antenna bandwidth of 163 MHz, and the gainof 6.08 dB. © 2021 Elsevier B.V., All rights reserved.
2024 | Kukkadapu, L.; Chilukuri, S. | Design and Development of a CPW fed Monopole Antenna for Cubesat Applications | This article presents a high gain circularly polarized Coplanar waveguide (CPW) fed monopole antenna for X-band CubeSat applications. The overall size of the antenna of 1.28λ<inf>0</inf> × 1.28λ<inf>0</inf>× 0.043λ<inf>0</inf> at an operating frequency of 8.23 GHz. To improve gain and axial ratio bandwidth ARBW so as to satisfy satellite applications, an Artificial Magnetic Conductor (AMC) reflector backed by printed monopole antenna with square unit cell of size 0.164λ<inf>0</inf> is designed. Moreover, the designed antenna achieves -10dB impedance bandwidth (IBW) of 17.5% (7.4628.903 GHz), a broad 3-dB axial ratio bandwidth of 33.16% (7 - 9.73 GHz) covering the operating band and total gain of the antenna is above 2dbi over the operating band with the peak value 14.8dBi. © 2025 Elsevier B.V., All rights reserved.
2018 | Jahagirdar, D.R.; Sambasiva Rao, K. | Design and Development of Ultra-broadband circularly polarized X-band 8×8 array with multi-level sequential phase rotation useful for payload of Micro and Nano-satellite links | This paper presents Design and Development of an ultra-broad band, X-band 8×8 printed array for satellite payload application in micro and nano-satellites. The antenna is a single layer printed design with sequential rotation of phase at three levels in a corporate-feed structure. It is printed on a 62mil RT-Duriod substrate. Being single layer, the construction is simple, light weight. It is also rugged and withstands temperature, vibration and shocks. The antenna is particularly useful for high-speed satellite data-links almost in excess of 500Mbps. The antenna VSWR performance is good from 7 to 9.2 GHz, while axial ratio is less than 2 dB for the same. Desired gain only limits it utility to ±1 GHz. © 2020 Elsevier B.V., All rights reserved.
2024 | Supreeyatitikul, N.; Phaebua, K.; Phongcharoenpanich, C.; Konpang, J. | Design and Experimentation of CP Sequential-Rotated Patch Antenna for Nanosatellite Technology | This paper proposes a circularly polarized (CP) sequential-rotated patch antenna for nanosatellite communication systems. The proposed CP sequential-rotated patch antenna comprised of 2 × 2 corner-truncated rectangular patch with a slot, and sequentially rotated feeding (SRF). The SRF was used to improve impedance matching and CP bandwidth. These patches and SRF were fabricated on Rogers 5880 substrate. Moreover, this antenna was integrated with radome and enclosures for space environment hazards. The measured results at 2.1 GHz (center frequency) achieved RLBW of 73.33% (1.46 - 3 GHz) and ARBW of 23.33% (1.87 - 2.36 GHz). The optimal gain (RHCP) was 5 dBic at 2.25 GHz with bi-directional radiation, rendering the proposed antenna suitable for S-band nanosatellite technology. © 2024 Elsevier B.V., All rights reserved.
2019 | Tharun, K.; Vivekanand, V.; Ravi, T.; Sugadev, M. | Design and Fabrication of Micro Strip Antenna for Cubesat Applications | In this work we have designed an antenna for 450 MHz in UHF band using rectangular micro-strip patch antenna. It is used for most complex multi band characteristics. Micro-strip antenna has two elementary systems for cubesat. Micro-strip antenna consists of conducting patch on a ground plane separated by dielectric substrate radiation from ground plane has different dielectric configurations. Two antennas are including slot and micro-strip patch antenna. Slot antennas can be placed around solar cells and the slots are narrow enough to be fit into the space between solar cells. Launching the large conventional satellite takes more time and expensive to design the satellite. Cubesats has been proposed to serve the purpose in satellite application cubesat has no more than 1.33kg/unit which reduces the size of satellite and make it less expensive. The proposed antenna at 450Mhz in UHF band and we have achieved 4.2771 of average of gain with parameters of 60∗60∗1.6mm. © 2019 Elsevier B.V., All rights reserved.
2025 | Sauder, J.F.; Chahat, N.; Hodges, R.E.; Rahmat-Samii, Y.; Thomson, M. | Design and Implementation of a Ka-band Folding Rib Mesh Antenna for CubeSats | In the past decade, CubeSats have undergone a revolution, moving from university research projects to enabling industry opportunities and government missions. In 2014, the Jet Propulsion Laboratory, California Institute of Technology (JPL/Caltech) initiated a research and technology development effort to advance CubeSat communication capabilities. One of the critical thrusts was the Ka-band parabolic deployable antenna (KaPDA). This antenna started with the ambitious goal of fitting a 42 dB, 0.5 m, 35 GHz antenna in a 1.5U canister. At that time, there had been minimal development in high-gain CubeSat antennas, critical for high-data-rate communications and remote sensing science. A Ka-band high-gain antenna would provide a 10,000 times increase in data communication rates over an X-band patch antenna and a 100 times increase over state-of-the-art S-band parabolic antennas. This paper discusses designing, building, integrating, and operating the flight antenna from a mechanical perspective, its final performance, and lessons learned. KaPDA enabled the RainCube mission, the first Earth Science CubeSat to have an active instrument. RainCube was launched in May 2018, making KaPDA the second deployable parabolic antenna to fly on a CubeSat and the first to operate in Ka-band, enabling follow-on opportunities for high-rate antenna communications and remote sensing science. © 2025 Elsevier B.V., All rights reserved.
2025 | Siaman, A.R.B.; Noordin, N.H. | Design and Implementation of Circularly Polarized Antenna for CubeSat Applications | This paper presents the design and implementation of a circularly polarized antenna optimized for CubeSat applications, specifically targeting the 2.4 GHz frequency commonly used in spaceborne communication systems. The proposed antenna is based on a planar rectangular patch configuration, featuring a microstrip planar patch attached to a coaxial SMA connector, and a second layer with a resonator and cavity model patch. The design methodology involves detailed calculations of the patch dimensions, effective permittivity, and matching impedance for a coaxial input of 50 Ohms. The truncated method is employed to achieve circular polarization, creating two orthogonal modes with a 90-degree phase difference by truncating the patch corners at 45 degrees. Parametric studies assess the impact of ground width, the gap between the resonator ring and main patch, and the gap between the top and bottom layers on the antenna's reflection coefficient (S11). The results indicate that a ground width of 46 mm and a 20 mm gap between the layers provide optimal impedance matching. The antenna's design is validated through simulation and practical implementation, demonstrating its effectiveness for CubeSat communication systems by achieving enhanced efficiency, reduced reflection, and improved overall performance. © 2025 Elsevier B.V., All rights reserved.
2018 | Farhad, Md.M.; Islam, A.J.; Nesar, M.S.B.; Chakraborty, S.; Hasan, Md.M.; Hossain, M.A. | Design and Performance Analysis of a Multiband Microstrip Patch Array Antenna at Ku and K Band | Utilization of microstrip patch array antenna in space borne radar and satellite application is widespread nowadays. An array antenna operating at Ku band (12 GHz to 18 GHz) and K band (18 GHz to 27 GHz) for radar and cube-sat applications is presented in this paper. The designed antenna consists of 64 dual feed radiating elements arranged in a 2×2 sub-array configuration. A block of 16 elements constitute of four 2×2 sub-array are excited with single feed line connected with central feed. All 2×2, 4×4 and 8×8 arrays are analyzed, where 8×8 array illustrates higher bandwidth, high gain and significant return loss with multiple output. To implement the antenna for radar and/or cube-sat application, high gain, high bandwidth and multiple output are the prerequisites, which are achieved here. The performance parameters of the antenna are represented as the tabular form in the appendix section for better understanding. © 2020 Elsevier B.V., All rights reserved.
2009 | Hamrouni, C.; Neji, B.; Alimi, A.M.; Schilling, K. | Design and prototype of a flight microstrip antennas for the pico satellite ERPSat-1 | Small satellites, accomplished by new technologies, allowed the achievement of many tasks and experiments in space. In this context, Pico satellites team of Research Group on Intelligent Machines laboratory of the engineering school of Sfax, Tunisia, has designed and prototyped Microstrip antennas for the first Tunisian Pico satellite ERPSat-1 use. Its resonant frequency is 2.4 GHz. The various losses like atmospheric, free space, Ionosphere and rain losses are taken in consideration. Atmospheric and free space losses vary in accordance with the distance between the Pico satellite ERPSat1 and the ground antenna. During simulations, the changes of the earth antenna which are based on elevation angle, pointing and polarization losses should be taken in consideration. The obtained Microstrip antennas will be used for inter Picosatellites and their ground stations communication. In this paper, we present the design of the ERPSat-1 Microstrip antennas, the results and the limits of the used models to prove their use for space communications. As a first step, these Microstrip antennas will be used in remote sensing system for data transmission from camera to the FPGA platform developed in REGIM laboratory of Sfax University. ©2009 IEEE. © 2009 Elsevier B.V., All rights reserved.
2021 | Srivastava, K.; Shah, A.; Panchal, J.; Malik, R.; Saxena, M. | Design and Prototyping of Novel Antenna Deployment System for CubeSats | This paper describes the Antenna Deployment Mechanism designed by the students of Team Anant, BITS Pilani for wire antennas of dipole configuration to be used onboard their 3U CubeSat. The antennas remain in a stowed configuration during launch and are deployed once the satellite reaches orbit. The deployment mechanism is designed to deploy the antenna in the required orientation and minimize potential failures. Material and stiffness for the antenna have been finalized considering several factors such as requirement, availability, and success rate of deployment. Principles used to decide the spring for deployment doors have been described in the paper. It has been ensured that the door remains locked in its position after deployment. Impact due to collision of the deployment doors with the satellite structure has also been computed. Ample measures have been taken to prevent deployment failure due to cold welding in space. The antennas have also been electrically insulated from the rest of the structure of the satellite. The contour for support of stowed antennas has been designed to minimize the stress acting on the stowed antenna to prevent deformation of the antenna. Space optimization considerations, among other factors, are described in this paper. A burn-wire mechanism has been used for deploying the antennas at the appropriate time. A feedback mechanism has also been integrated into the circuit to signal the successful deployment of the antennas. The deployment process was also tested on 3D printed models of the designed antenna deployment system to check for possible errors and the reliability of the feedback mechanism. © 2022 Elsevier B.V., All rights reserved.
2017 | Kouhalvandi, L.; Ceylan, O.; Paker, S.; Bülent Yaǧci, H.B. | Design and realization of a novel planar array antenna and low power LNA for Ku-band small satellite communications | This article presents both a four-element novel microstrip array antenna and a low noise amplifier (LNA) for a Ku-band small satellite receiver. It includes all design details with measurement results of the fabricated array antenna and LNA. Measured minimum and maximum gains of the proposed antenna are 10.1 and 10.9 dBi in 11.9{12.9 GHz band frequency. The designed LNA has a noise figure lower than 1.5 dB and gain higher than 8 dB (at 2 V, 10 mA biasing). In order to reduce the design period and cost, discrete components are chosen and a hetero-junction FET is used as the active component because of better Ku band performance and stability. The simulation and fabricated measurement outcomes of the array antenna and LNA show competent and qualified matching that can be practically used together. © 2017 Elsevier B.V., All rights reserved.
2022 | Widyastuti, S.P.; Olivia Nur, L.O.; Edwar, E. | Design and Realization of Rectangular Patch Microstrip Antenna for 921.5 MHz LoRa Frequency System Using Multiple Layer Substrate Method | Technology Machine to Machine (M2M) in the application Internet of Things (IoT) is growing rapidly. With the existence of IoT, it can facilitate and make human activities efficient. To receive the IoT information, the satellite requires a wireless communication module. The Long Range (LoRa) module is considered capable of dealing with these needs and has great potential, because LoRa is capable of transferring small to large data, as well as low power consumption, besides that LoRa can be placed on nano satellite, namely Cube Satellite (CubeSat). In this study, a microstrip antenna was designed which was placed on CubeSat 1U. The resulting microstrip antenna is capable of receiving LoRa and works in the 920 - 923 MHz frequency range with a center frequency of 921.5 MHz. This antenna is designed using rectangular patch method Multiple Layer Substrate to increase gain. The substrate material used is FR-4. The results obtained on this realization antenna have a Voltage Standing Wave Ratio (VSWR) value of 1.322 at a frequency of 927.23 MHz, a gain of 1.995 dBi with a unidirectional radiation pattern, the obtained polarization is circular with an axial ratio value of 1.992 dB. © 2023 Elsevier B.V., All rights reserved.
2013 | Saputra, W.N.; Prasetya, B.; Wahyu, Y. | Design and realization of two array triangle patch of microstrip antenna with gold plat at frequency 2400-2450 MHz for hexagonal nanosatellite | Ministry of Education and Culture developed a nano-sized satellite technology, or so-called nanosatellite, to design Indonesia inter-University Satellite-1 (IiNUSAT-1) as a learning tool of space engineering, for the universities in Indonesia. These nano satellites orbiting in Low Earth Orbit trajectory (LEO). This satellite has a primary function for data communication. On the space segment subsystems are RSPL (Remote Sensing Payload) as an image sensor payload following the transmitter system (antenna) that can be used for sensing applications earth's surface. © 2013 IEEE. © 2013 Elsevier B.V., All rights reserved.
2024 | Nissanov, U.; Akinola, S.; Singh, G. | Design and Simulation of Highly Stable Gain and Broadband THz Microstrip Array Antennas: Potentials for Nano-sensor Integration | In this paper, we have designed the planar microstrip array antennas operating at 114GHz with parasitic patches to enhance the impedance bandwidth through the primary antenna without frequency-selective surfaces (FSSs). Further, we have embedded FSS in the second antenna to significantly boost the antenna gain and directivity. The proposed antenna design is performed using CST-MWS, a commercial simulator, and validation has been accomplished with Ansys HFSS software. The peak gain and impedance bandwidth of the first planar antenna simulation results from the CST MWS and Ansys HFSS are correspondingly 20.4dB, 18GHz, 19.6dB, and >23GHz. Therefore, reasonable acceptance through the simulation results has been accomplished, which supports the proposed antenna design and could be utilized for a sixth-generation (6G) antenna with its nano-sensor integration potential. © 2025 Elsevier B.V., All rights reserved.
2023 | Fernandez, Lara; Munoz-Martin, Joan Francesc; Ruiz-de-Azua, Joan A.; Calveras, Anna; Camps, Adriano | Design and validation of a dual-band circular polarization patch antenna and stripline combiner for the FSSCat mission | The FMPL-2 payload on board the 3Cat-5/A 6 Unit CubeSat, part of the FSSCat CubeSat mission, includes a dual L-Band Microwave Radiometer and a Global Navigation Satellite System Reflectometer, in one instrument, implemented in a Software Defined Radio. One of the design challenges of this payload was its Nadir looking Antenna, which had to be directive (> 12 dB), dual-band at 1400–1427 MHz and 1575.42 MHz, left-hand circularly polarized, and with important envelope restrictions, notably with a low profile. After a trade-off analysis, the best design solution appeared to be an array of six elements each of them being a stacked dual-band patch antenna, with diagonal feed to create the circular polarization, and a six to one stripline combiner. The design process of the elementary antennas first includes a theoretical analysis, to obtain the approximate dimensions. Then, by means of numerical simulations, prototyping, and adjusting the results in the simulations, the manufacturing errors and dielectric constant tolerances, to which patch antennas are very sensitive, can be characterized. A similar approach is taken with the combiner. This article includes the theoretical analysis, simulations, and prototype results, including the Flight Model assembly and characterization.
2024 | Hester, D.; Han, S.; Adams, M. | Design Methodology for Single-Feed Circularly Polarized X-Band Antenna Arrays for CubeSats Using Multilevel Sequential Rotation | This article presents a streamlined design methodology for single-feed circularly polarized antenna arrays for CubeSats. The presented method was created with student-led teams in mind and employs a geometrically simple approach, opting for circular patches and ring-shaped feed networks instead of complex geometries. High- and low-impedance radiating elements are designed, and design restrictions are introduced such that all other geometries may be solved through a set of simple cascading equations. These deliberate choices minimize the number of design parameters and simplify the design process. Circular polarization is achieved through a multilevel implementation of sequentially arranged linearly polarized circular patches fed in a series-parallel fashion by ring-shaped feed lines of constant impedance. This article also demonstrates a 4× 4 right-hand circularly polarized (RHCP) CubeSat downlink array antenna designed for operation in the 8025-8400-MHz Earth exploration satellite band which was developed using the proposed methodology. The antenna comprises four sequentially rotated RHCP subarrays, each consisting of four sequentially rotated linearly polarized circular patches. The antenna's boresight RHCP gain exceeds 16.19 dBic at 8.389 GHz with a simulated 27.9% 3-dB axial ratio bandwidth, a 20° half-power beamwidth, and an aperture efficiency of 53%. The antenna has a sub-2 VSWR bandwidth of 26.6%, and its radiation efficiency ranges from 60% to 82% across the target band. Its compact size of 9 cm × 9 cm enables it to fit on one face of a 10 cm × 10 cm CubeSat unit. © 2024 Elsevier B.V., All rights reserved.
2023 | Jiménez, D.A.; Reyna, A.; Balderas, L.I.; Panduro, M.A. | Design of 4 × 4 Low-Profile Antenna Array for CubeSat Applications | This paper presents a low-profile microstrip antenna with high gain for fifth-generation (5G) CubeSat applications. The proposed design consists of 16 miniaturized patch antennas distributed in a uniform 4 × 4 topology with a feeding network on Rogers TMM10 substrate. The antenna array was simulated in CST Studio Suite® software and fabricated for performance testing on the CubeSat structure. The prototype works perfectly from 3.46 GHz to 3.54 GHz. The simulated and measurement results reveal remarkable performance. The design obtained a measured gain of 8.03 dBi and a reflection coefficient of −17.4 dB at the center frequency of 3.5 GHz. Due to its reduced dimensions of 10 × 10 cm, this design is an excellent alternative for mounting on a CubeSat structure as it combines efficient performance with a low profile. © 2023 Elsevier B.V., All rights reserved.
2018 | Juarez-Ortiz, V.A.; Perea-Tamayo, R. | Design of a C-band High Gain Microstrip Antenna Array for CubeSat Standard | This paper presents a low cost C-band microstrip antenna array with high gain, composed of 2 × 2 patches of 14.38mm by 18.42mm each, and compatible with CubeSat standard at 5.8 GHz center frequency. The feeding method is corporate feed network matched to 50 Ω line by different impedance lines. The patch's Mutual Coupling is decreased by rotating 45° each patch, obtaining a return loss of -32.02 dB, a Voltage Standing Wave Ratio of 0.4 dB and a maximum gain of 13.34 dB. Simulations with a 3U CubeSat structure with deployed VHF and UHF antennas shows little deviations. The final array size is of 74 mm × 74 mm. © 2019 Elsevier B.V., All rights reserved.
2015 | Uysal, A.; Ceylan, O.; Yaʇci, H.B.; Isik, C. | Design of a circularly polarized microstrip antenna array at 2.45 GHz | In this work, a circularly polarized antenna array operating at 2.45 GHz has been designed. This kinds of antennas should match the gain requirement of the system in order to communicate with experimental small satellites as they are used as ground station antennas. The easiest way to prevent polarization loss between receiver and transmitter because of unstable movement of the satellite which can go up to a few kilometers is to use circularly polarized antennas. In this work a 4 element circularly polarized antenna array has been designed using sequential rotation technique. As a result it has been seen that the return loss bandwidth is about 9 percent and axial ratio bandwidth is capable of covering ISM 2.4 band. It has been seen that maximum gain of the antenna is above 8dBic. © 2021 Elsevier B.V., All rights reserved.
2020 | Govindarajan, H.; Pavone, S.C.; Di Donato, L.; Di Mariano, P.; Distefano, G.; Livreri, P.; Nagaradjane, P.; Squadrito, C.; Sorbello, G. | Design of a compact dual circular-polarized antenna for L-band satellite applications | In this letter, we propose a design of a dual circularpolarized antenna for L-band applications (1.1-1.6 GHz). The designed antenna has been developed by considering crossed-dipoles on top of which a circular patch has been placed, to properly act on the mutual coupling between the dipoles. The dual circular polarization is achieved by feeding dipoles in quadrature. Moreover, to increase the antenna gain and polarization purity at high elevation angles, a fence of passive monopoles has been added. The proposed antenna can profitably used as primary feed of a low-frequency parabolic reflector. © 2020 Elsevier B.V., All rights reserved.
2019 | Hörmer, A.J.; Zeif, R.; Teschl, F.; Wenger, M.; Koudelka, O. | Design of a high-gain microstrip patch antenna array with stripline combiners for passive reflectometry | PRETTY (Passive Reflectometry and Dosimetry) is a 3U CubeSat mission dedicated to Earth observation. The mission goal is to measure the Earth's surface by the use of passive reflectometry. Direct and reflected Global Navigation Satellite System (GNSS) signals are correlated to perform height measurements of the Earth surface, especially in polar regions. In addition, a miniaturized dosimeter payload quantifies the total ionizing dose as well as the linear energy transfer in the corresponding to the position in the Low Earth Orbit (LEO). This paper presents the design of the microstrip patch antenna array for Global Navigation Satellite System Reflectometry (GNSS-R) passive reflectometry on the PRETTY CubeSat mission. The antenna allows the detection of both the direct signal and the reflected signal. Its antenna pattern is hence designed to have a high vertical aperture angle. To maximize the measurement performance, the perturbations and reflections outside the main lobe have to be kept as low as possible. Given these constraints, a 2x4 patch antenna array is used. The high gain of a patch array is required to provide sufficient amplification of the very weak GNSS-R signals, especially for the reflected ones. Based on the analysis results, a single element, as well as a 2x4 patch array, were designed with FEM simulation tools. Prototypes are manufactured and compared to the simulation results in terms of s-parameters, bandwidth, and gain. The results show a gain of over 13dB in the expected L1 frequency range and a bandwidth of about 10MHz. © 2020 Elsevier B.V., All rights reserved.
2025 | Ta, L.P.; Nakayama, D.; Hirose, M. | Design of a High-Gain X-Band Electromagnetic Band Gap Microstrip Patch Antenna for CubeSat Applications | Microstrip patch antennas (MPAs) are widely used in satellite communication due to their low profile, compact size, and ease of fabrication. This paper presents a design of an X-band microstrip patch antenna using an electromagnetic band gap (EBG) structure for CubeSat applications. The X-band is preferred for CubeSat missions in high-speed communication, long distance or deep space because it allows communication at higher data rates, and the antenna is smaller than those used for lower frequency bands. In our study, the EBG elements are analyzed, modified and optimized so that the antenna can fit a 10 cm × 10 cm surface area of a standard 3U CubeSat structure while providing a significant high gain and circular polarization (CP). A noticeable point of this research is that the simplicity of the antenna and the EBG structure are being maintained by just using a simple single-probe feed to achieve a total antenna efficiency exceeding 90%, and the measured gain of around 11.7 dBi at the desired frequency of 8.483 GHz. Furthermore, the measured axial ratio (AR) is around 1.4 dB at 8.483 GHz, which satisfied the lower-than-3 dB requirement for CP antennas in general. The simulation, analysis and measured results are discussed in detail. © 2025 Elsevier B.V., All rights reserved.
2024 | Sinha, K.; Chowdhury, S.; Sen, G. | Design of a Multi-Band Printed Yagi-Uda antenna for CubeSat Communication | This work illustrated a multiband CPW feed printed yagi-uda antenna tailored for CubeSat applications. The proposed structure is designed on a low-cost glass epoxy substrate of permittivity 4.4 and loss tangent 0.02 and having dimensions of 100 × 100 mm2, which can be perfectly fitted on the outer shell of the CubeSat structure. This design is made robust to withstand the changes in environmental parameters in the lower earth orbit of the earth. The proposed antenna achieves multiband resonances at 1 GHz, 3.15 GHz, 5.6 GHz, GHz, and 9 GHz with -10 dB impedance bandwidths 0.049 GHz, 0.299 GHz, 0.579 GHz, 0.334 GHz, 1.919 GHz respectively. The highest gain obtained is 4.66 dB at 9 GHz. These frequency bands are widely used for satellite communication applications. To understand the resonance behavior of the antenna, surface current distribution analysis is also examined. The applicability of the proposed antenna is validated by comparing the simulated results and practical measurements data. © 2025 Elsevier B.V., All rights reserved.
2023 | Kurokawa, H.; Nakayama, G.; Takeda, Y.; Tomura, T.; Sakamoto, H. | Design of a Planar Beam-Tilt Array for Primary Radiators of CubeSat-Onboard Reflectarray | A primary radiator for cube-satellite (CubeSat) onboard reflectarray antenna is designed. To avoid blocking by the primary radiator, a planar beam-tilt array is designed and composed of an eight-element slot array antenna on a printed circuit board. The dimensions of the radiating elements, element spacing and excitation phase are adjusted and a desired radiation patterns are obtained. © 2024 Elsevier B.V., All rights reserved.
2017 | Lehmensiek, R. | Design of a wideband circularly polarized 2 × 2 array with shorted annular patches at X-band on a CubeSat | The design of a single layer wideband circularly polarized 2 × 2 microstrip array at X-band frequencies is described. The antenna elements are shorted annular patches and the array is driven with a sequential-phase feeding network. The array is modelled on a 1U CubeSat. The performance of the array is compared to a single element microstrip antenna. © 2018 Elsevier B.V., All rights reserved.
2021 | Simõn, J.; Perez-Guerrero, H.; Sosa-Pedroza, J.; Martínez-Zúñiga, F.; Villanueva-Maldonado, J.; Flores-Troncoso, J.; Cardenas-Juarez, M. | Design of an Ultrawideband Circularly Polarized Printed Crossed-Dipole Antenna Based on Genetic Algorithms for S-Band CubeSat Applications | As in any satellite, onboard antennas for CubeSats are crucial to establish communication with ground stations or other satellites. According to its application, antennas must comply with standardized requirements related to size, bandwidth, operating frequency, polarization, and gain. This paper presents an ultrawideband circularly polarized two-layer crossed-dipole microstrip antenna for S-band CubeSat applications using genetic algorithms optimization tools included in the 3D electromagnetic simulation software Ansys HFSS. The antenna is constructed on a 10 × 10 cm Cuclad-250 substrate with a back copper flat plane, located at /4 at 2.25 GHz operating frequency. The backplane with the exact substrate dimensions improves gain and reduces inside satellite radiation. Measured bandwidth defined by S11 at a -10 dB was higher than 1835 MHz with S11 = -24.68 dB at the central frequency of 2.25 GHz, while measured VSWR at the same frequency was 1.124. At 2.25 GHz, the maximum measured gain and the minimum measured axial ratio in the broadside direction were found to be 6 dBi and 0.22 dB, respectively. There are antenna simulations and measurements, as long as its fabrication guarantees application requirements that make it ready for prespace testing. © 2021 Elsevier B.V., All rights reserved.
2021 | Putra, N.A.H.; Edwar, E.; Hasbi, W.; Manggala, M.P.; Kusmara, D.U.; Putri, W.M.; Triyogi, R.; Wirakusuma, M.P. | Design of Cubesat Microstrip Antenna with Metamaterial Structure for LoRa Communication | Due to Indonesia's position in the ring of fire implies a potential disaster throughout the year, it needs to be mitigated by installing ground sensor data throughout Indonesia including in remote areas, but most places lack communication signals. The satellite-based mitigation communication system is one solution in connecting sensors and ground stations. It requires an antenna that has compact size and high performance to do the mitigation communication system. A rectangular microstrip antenna for LoRa communication in the 924 MHz frequency range for disaster mitigation is proposed to improve the performance of Lora which has low power and long-distance performance characteristics. The antenna is made with a Rogers Duroid RT6006 substrate and applies a Single Complementary Split Ring Resonator (CSRR) to increase gain and reduce antenna dimensions. Based on the simulation, the antenna return loss 16.15 dB, gain 2.2 dBi, and elliptical polarization with axial ratio 6.98 dB. Measurements show the performance of return loss 19.82 dB, gain 2.6 dBi, and an elliptical antenna with an axial ratio of 7.2 dB. © 2022 Elsevier B.V., All rights reserved.
2018 | Lakrit, L. | Design of dual and wideband rectangular patch antenna for C and X band applications | In this paper, we resolve two issues of microstrip antennas, which are miniaturization and efficiency behavior. For that, a rectangular patch antenna with 16×18×1.6 mm3 dimensions with dual-band characteristics, was designed, fabricated and characterized. In order to improve the problem of narrow bandwidth in microstrip antennas, we implement in this study the slot technique, allowing us to achieve our purpose. This technique, lead to a good reflection coefficient and VSWR. The characteristics of the fabricated antenna were measured and analyzed by Vector Network Analyzer. The results show two resonance frequencies that define two bandwidths defined by a return loss less than-10 dB and are respectively; 400 MHz at a frequency of 7.47 GHz, and 790 MHz at a frequency of 11.01 GHz. Also, the obtained gain has a good value and it’s very remarkable according to the small size of the structure, with a peak value of 6.1 dBi at 12.5 GHz. The small size and good characteristics enlarged the applications domains of our structure, from telecommunications and especially Radar, satellite communications to medical and wireless applications. © 2021 Elsevier B.V., All rights reserved.
2020 | Jash, S.S.; Goswami, C.; Ghatak, R. | Design of Dual-Broadband High-Gain Circularly Polarized Patch Antenna Using Novel Metasurface | A dual broadband antenna with circular polarization (CP) for small satellite application is proposed. A new slotted metasurface with dual band characteristic is introduced. Further, by perturbing the patch radiator with two slits, a dual band CP radiation is realized at 5 GHz and 5.9 GHz with a small frequency ratio of 1:1.18. The measured axial ratio bandwidths (ARBW) are 8.6% and 2.3% at lower and upper band, respectively. The measured gain is 6.3\pm 0.9\ \text{dBi} and 6.1\pm 0.6 \text{dBi} in the lower and upper band respectively. The measured results are consistent with the simulation results. © 2021 Elsevier B.V., All rights reserved.
2026 | Kamaladevi, R.; Siva, M.; Vignesh, S. | Design of Microstrip Patch Antenna Array for Cubesat Applications | This paper presents a high-gain patch antenna array designed for CubeSat applications. The antenna incorporates parasitic elements to enhance its performance, focusing on improving both gain and impedance matching. The proposed design aims to achieve optimal resonance and operational efficiency within the X-band frequency range. Specifically, the resonant frequency of the antenna is tuned to 8.15 GHz, making it suitable for applications in satellite communication and weather monitoring systems. The design features a 1x2 patch antenna array, which has been optimized to provide a high gain of 11.8 dB at the resonant frequency of 8.15 GHz. This performance is attributed to the inclusion of parasitic elements that effectively boost the antenna’s directivity and overall efficiency. Additionally, the antenna exhibits favorable impedance matching characteristics, with a Voltage Standing Wave Ratio (VSWR) of 1.4054 and a reflection coefficient of −15.4295 dB at the operating frequency. These results demonstrate that the proposed antenna is well-suited for CubeSat applications, where high gain and low reflection are critical for reliable communication and data transmission. The combination of high gain, efficient impedance matching, and strong resonant performance at 8.15 GHz makes this antenna design a promising solution for next-generation CubeSat communication systems and weather monitoring platforms operating in the X-band. © 2025 Elsevier B.V., All rights reserved.
2017 | Sahoo, A.B.; Biswal, A.; Sahu, C.K.; Dash, J.C.; Mangaraj, B.B. | Design of multi-band rectangular patch antennas using defected ground structure (DGS) | Small size, multi-band rectangular microstrip patch antennas using Defected Ground Structure (DGS) for Wireless Local Area Network (WLAN-5.8 GHz), Worldwide interoperability for Microwave Access (WiMAX-5.8 GHz), Airport Surveillance (2.7-2.9 GHz), and Direct Broadcast Satellite (DBS) Europe (10.7-12.75 GHz) are presented in this paper. A thorough study has been made into the different multiband applications of the antennas using various slots such as square slot, triangular slot etc. in the ground plane. The above mentioned DGS patterns are simple and easy to etch on a commercial microstrip patch antenna. These structures reduce the cross-polarized (XP) radiation field without affecting the dominant mode input impedance and co-polarized radiation patterns of a conventional antenna. This novel concept (DGS) has been examined using CST Microwave Studio software employing a rectangular patch as the radiator. The proposed antennas have shown good radiation characteristics at various operating bands, which make them suitable for multi-band operations. © 2020 Elsevier B.V., All rights reserved.
2024 | Yin, Q.; He, K.; Rong, Z.; Ma, Y.; Li, L.; Zhang, W.; Wang, W. | Design of One Dimensional Wide Angle Scanning Array Antenna in X-band | The design of a one dimension wide scan antenna array is presented in this paper. The antenna element adopts microstrip patch antenna structure, and by adding shorted via holes in the middle of the radiating patch, the antenna element is then divided into two miniaturized patches, and by feeding the two patches with different phases, the beam direction of the antenna element can be steered. The antenna array is connected with phase shifters so that when a progressive phase is loaded, the beam direction of the antenna element is also change with the array factor, which helps to reduce the array gain loss in wide scan angles. The simulated and measured results indicate that the antenna array has a wide scan angle of ±62.3° with a small gain loss of less than 0.84dB. The designed antenna array can found application in radar detection and satellite communication. © 2025 Elsevier B.V., All rights reserved.
2021 | Thunyakaset, N.; Ratanacharoen, S.; Namsang, A.; Lerdwanittip, R.; Chomtong, P.; Akkaraekthalin, P. | Design of S-band CubeSat Antenna | A design of S-band planar monopole antenna suited for CubeSat communication system is presented. The antenna design uses two-layer printed circuit board based on the patch antenna. The patch is cut at the corners to make the surface currents circularly flow and is designed to have a maximum gain suitable for CubeSat configuration. The patch antenna is also designed by using CST software, which simulation results shows that the antenna provides great impedance matching in the S-band at 2.36-2.48 GHz, a bandwidth of 120 MHz, and a directional radiation pattern with maximum gain of 8.17 dBi. © 2021 Elsevier B.V., All rights reserved.
2018 | Nogi, K.; Kuwahara, Y. | Design of Transparent Patch Antenna for Smallsats | Recent years, small satellites have become popular. We studied the design of a transparent circularly polarized patch antenna mounted on those solar panels. Firstly, we summarized the requirements for antennas for small satellites and studied the antenna structure and performance to satisfy them. We compared antenna characteristics of transparent conductor and mesh pattern, and finally designed circular polarized patch antenna of the latter structure in simulation. © 2018 Elsevier B.V., All rights reserved.
2024 | Govathoti, Prudhvi Raj; Phaneendra, Chirukuri Naga; Naik, Ketavath Kumar | Design of Wider Impedance Bandwidth with Dual-Port CPW-Fed Slotted Patch Antenna for Wireless Communications. | A novel dual-port co-planar wave-guide (CPW)-fed rectangular patch (CRSP) antenna with L-shape and rectangular-shaped slots is proposed for wider impedance bandwidth for wireless communications applications. The dimensions of the overall proposed patch antenna are compact, with a size of 20×40×0.07 mm3. It operates from 14.6 GHz to 17.4 GHz with an impedance bandwidth of 2.8 GHz. The isolation between elements is greater than 15 dB within the band. A peak gain of 6.74 dBi and a reflection coefficient of -30 dB at operating frequency have been observed. The two-port (multiple-input and multiple-output) CPW-fed antenna parameters like envelope correlation coefficient (ECC), diversity gain (DG), total active reflection coefficient (TARC), channel capacity loss (CCL), and mean effective gain (MEG) are investigated. The simulated and measured characteristics are found to be satisfactory for CRSP antenna model utilized for wireless communication applications.
2020 | Khairullah, F.; Hariyadi, T. | Design of X-Band Microstrip Antenna for Circularly Polarized Synthetic Aperture Radar (CP-SAR) System | Microstrip antenna is useful for radar applications, communication satellites, and various cellular wireless systems because of their advantages in small size, lightweight, and flexibility in the choice of polarization types. This study aims to design a circular polarization microstrip antenna that can be used in the Circularly Polarized Synthetic Aperture Radar (CP-SAR) system. This X-band microstrip antenna is used for satellite data communication. This satellite function as a monitoring tool for global land deformation. The X-Band microstrip antenna in this paper was designed andsimulated using CST Studio Suite. The antenna design is using a double layer of RO4350B substrate. The frequency range of the antenna is 8.0 - 8.4 GHz. The simulation results show that parameters are according to specifications such as low return loss, high gain, directional radiation pattern, and circular polarization with an axial ratio of less than 3 dB. © 2020 Elsevier B.V., All rights reserved.
2021 | Siddha, S.; Rahman, A.; Mahmud, R.R. | Design of X-Band Reflect Array Antenna using Circular Ring Patches | By using the size variation technique of the patch, a high gain reflect array antenna which can be easily fit in a small satellite, has been analyzed in this study. The unit cell consisting of a ring patch and a square slotted circular patch has been designed for the best performance of 9×9 reflect array antenna. This unique form of unit cell is constructed on a thin dielectric layer with a 0.183×freespace wavelength thickness and two circular ring patches. By using the size variation technique of the patches, 350° moderate phase variation is obtained by simulating in proper boundary condition. On a square 2D plane, the reflect array antenna has 81-unit cells with a center feed horn antenna. At 10GHz, the planned reflect array offers 96% antenna efficiency. The reflect array antenna's gain margin is 20dBi at 10GHz, with a 21% 1-dB gain bandwidth and a 28% 3-dB gain bandwidth, according to the simulation results. © 2022 Elsevier B.V., All rights reserved.
2025 | Benhmimou, B.; Omari, F.; Gupta, N.; Khadiri, K.; Ahl Laamara, R.A.; El Bakkali, M. | Design, Fabrication and Measurements of a Single-Layer X-Band Miniaturized Patch Antenna with Metasurface for 0.5U and 1U CubeSat Missions | In order to satisfy the needs of the smallest cube satellite unit with nearly insignificant air drag altitude, we construct, reduce in size, and optimize an innovative single-layer metasurface antenna in this research. One of the primary goals of this research is to improve antenna performance and therefore enhance data reception time throughout the day while applying a highly efficient energy system. In order to achieve all of this, a new patch antenna shape was chosen, and it was made as small as possible while still maintaining good operating characteristics in line with all of the earlier goals. This eliminated the need for an antenna deployment procedure once the satellite was in orbit. To further improve the final X-band antenna characteristics and, consequently, the overall efficiency of the accomplished cube satellite, a completely new unit cell shape was chosen and optimized to create the metasurface, which is integrated in the same layer as the developed patch antenna. The created metasurface-integrated patch antenna yielded good measured results in X-band for CubeSat communication after being manufactured and validated in an anechoic chamber and with a vector network analyzer. It has an ultrawide bandwidth of 7.55 to 9.93 GHz (- 10 dB BW of 2.38 GHz), a unidirectional radiation pattern, is lightweight, and has an adequate realized gain of around 7.0 dBi at 8.4 GHz. The total computed and measured findings, and the reduced dimensions and volume demonstrate that the geometrical, mechanical, and electrical criteria of the 0.5U and 1U CubeSat missions at X-band are satisfied by this new single-layer wide-band metasurface antenna. © 2025 Elsevier B.V., All rights reserved.
2025 | Benhmimou, B.; Omari, F.; Gupta, N.; Khadiri, K.; Kogut, A.; Ahl Laamara, R.A.; Kuzmichev, I.; El Bakkali, M. | Design, Fabrication and Measurements of an X-Band Cross-Patch Antenna with Metasurface for Advanced LEO CubeSat Missions | In this research, we build, miniaturize, and optimize a smart metasurface antenna to meet the requirements of the smallest cube satellite unit with almost negligible air drag altitude. One of the main objectives of this study is to extend the AeroCube lifetime by adopting far orbits and obtaining significant HPBW angles in order to increase the data reception period throughout the day while using a very efficient energy system. To accomplish all of this, a new antenna shape was adopted, consisting of planar dipole antennas perpendicular to each other, to minimize size to the greatest extent possible while maintaining good operating characteristics in accordance with all previous objectives, without the need for any antenna deployment process after the satellite reaches orbit. Furthermore, a completely new unit cell shape was adopted and optimized to create the metasurface layer, allowing for further enhancement of the final X-band antenna characteristics and, as a result, the overall efficiency of the completed cube satellite. The designed metasurfaced antenna was well manufactured and validated in the anechoic chamber and using vector network analyzer, yielding satisfactory measured results in X-band for CubeSat communication. It is lightweight and exhibit unidirectional radiation pattern with wide 3 dBi gain bandwidth (3 dBi GBW of about 1.0 GHz) and high gain of about 10.0 dBi at 8.4 GHz. The overall results with occupied size and volume are satisfactory for unlimited lifetime CubeSat missions at X-band using all CubeSat structures. © 2025 Elsevier B.V., All rights reserved.
2022 | White, C.; Raad, H.; Abded, K.; Walters, W.; Alqaraghuli, A.J. | Design, Fabrication, and Characterization of Slot-Fed Flexible Vinyl-Printed Yagi-Uda Antenna for CubeSat Applications | With the rise of wireless devices operating in extreme environments, the desire for mechanically robust antennas is increasing. Vinyl-print antenna technology offers resonance profiles that are robust to bending and flexing. A highly directive, slot fed, vinyl based printed small-scale Yagi Uda antenna is designed, fabricated and characterized for applications that suit extreme degrees of bending, which prior to bending achieved an S11 of -19 dB, 18.75% bandwidth, and a >9 dBi directivity. The effects on bending are compared between simulation and fabrication in the results. © 2022 Elsevier B.V., All rights reserved.
2017 | Dass, D.; Srinivasa Rao, S.R. | Designing of an efficient microstrip satellite antenna for handoff between Pico satellites | Various programs for developing the Pico satellite constellations in Low Earth Orbits are being proposed and designed these days. The key feature in these systems is the inter satellite links that enhance the applications of satellite constellations. In this paper, the procedure to build an efficient microstrip patch antenna suitable for such links is presented. © 2023 Elsevier B.V., All rights reserved.
2016 | Sauder, J.F.; Chahat, N.; Hodges, R.E.; Peral, E.; Thomson, M.; Rahmat-Samii, Y. | Designing, building, and testing a mesh ka-band parabolic deployable antenna (KaPDA)for cubesats | While the capabilities of CubeSats have greatly increased in the past years, one of the key problems hindering interplanetary CubeSats are data communication rates. To compensate, a Ka-band high gain antenna would provide a 10,000 times increase in data communication rates over an X-band patch antenna and a 100 times increase over state-of-the-art S-band parabolic antennas. Unfortunately, high gain antenna developments to this point have only focused on S-band, which does not provide the required gain. Two years ago, JPL initiated a research and technology development effort to design a half-meter Ka-band parabolic deployable antenna (KaPDA) which would stow in 1.5U (15 cm x 10 cm x 10 cm) and provide 42dB of gain (or 50% efficiency). The process of designing, building, and testing of KaPDA is discussed in this paper. The design uses folding ribs to fit in the stowage space, deep rib sections with precision hinges to maintain surface accuracy, and a combination of an innovative gas and spring system to deploy the antenna. The constructed antenna was demonstrated to achieve a gain of 42.5 dB before deployment, and a gain of 42 dB after deployment. KaPDA would create opportunities for a host of new CubeSat missions from enabling high rate deep space communications to radar science. © 2020 Elsevier B.V., All rights reserved.
2020 | Jiang, M.; Cui, J.; Zhang, P.; Ji, S.; Wang, T.; Han, R.; Xu, H. | Development of a high-directivity reconfigurable antenna for small satellite communication application | As the small satellite revolution is triggering a new race in the recent years, the requirements of communication applications of between devices on earth and satellites are significantly increasing. Various communication modes integrated in one single system on small satellite is becoming a challenge. In order to compatible different communication modes, the reconfigurable antenna in space/frequency domain is becoming one of the core technologies for satellite communications. There is one common problem for the application of satellite antenna: with the increasing of the numbers of devices on earth the signal reception becomes impossible with low-directivity antennas. However, antenna typical for high-directivity often have fixed beam or frequency band, reconfigurable antenna with high-directivity is seldomly researched. To solve these problems, this paper proposed a lens-loaded reconfigurable framework to realize high-directivity reconfigurable in both space domain and frequency domain for satellite communication applications. The proposed lens-loaded reconfigurable antenna consists of a 3D-printed spherical lens and an array of frequency recconfigurable feed array located on its focal plane. This paper gives the overall structure and work principle of the high-directivity reconfigurable antenna. The antenna is simulated by full-wave EM simulation software CST. The directivity, beamscanning, and isolation performances are estimated. The directivity is range from 17.7 to 23.1dBi and 18.9 to 22.2dBi at low and high reconfigurable frequency bands, the beam scanning of over 30° is achieved. The analysis results show that the improvement of antenna gain is over 17.8dB by loading spherical lens on the reconfigurable feed antenna in the normal direction, approximately 60 times than the conventional reconfigurable antenna. The design issues, analysis processes and the potential applications on satellite communication of the proposed antenna are presented in detail. The proposed antenna could be a good substitution of phased array for low-cost and high-directivity small satellite communication applications. © 2021 Elsevier B.V., All rights reserved.
2024 | Ivorra-Sineiro, A.; Alvarez-Outerelo, D.A.; Fernández, P.F.F.; Diz-Folgar, M.; Camanzo-Mariño, A.; Hermo, G.C.; Cabo, J.V.; Vazquez Alejos, A.V.; Blanca, I.G.-T.; Arias-Acuña, M.; Gonzalez-Rua, I.; Luis, U.G. | Development of an S-Band Patch Antenna for Cubesat Student Missions | In the current context, where CubeSats communications are being optimised through the transition from UHF to S-band, the development of a patch antenna specifically for CubeSat applications stands out. This advancement, framed within the BIXO mission by the student team of UVigo SpaceLab at the University of Vigo, addresses the need for an advanced communication system for the efficient transmission of images, particularly in projects that house payloads such as cameras utilising software-defined radios in S-band. The educational significance of this project lies in the opportunity it offers students to engage in technological design and development processes, applying their theoretical knowledge in a practical context and gaining experience in the field of space engineering. This training focuses primarily on the design of the antenna and the planning and execution of the necessary tests to validate the antenna. The testing methodology adopted for the patch antenna was meticulously designed to ensure its optimal performance under specific operational conditions in space. This antenna testing model planned various tests in an anechoic chamber to evaluate the radiation pattern and the impedance of the antenna, ensuring its compatibility with the requirements of the BIXO mission. The antenna design was carried out using advanced electromagnetic simulation software, which allowed for the optimisation of its shape and dimensions to maximise performance in the S-band. Factors such as weight, size, and resistance to the space environment were considered to develop an antenna that not only met the technical specifications but also adapted to the physical limitations of CubeSats. This comprehensive approach, covering the design phase, reflects the technical depth of the project and its contribution to the advancement of satellite communications. © 2025 Elsevier B.V., All rights reserved.
2021 | Ma, B.; Lu, F.; Zhi, G.; Xue, X.; Zhao, X.; Ma, C.; Fan, Y.; Yang, M. | Development of an X-Band Reflectarray Antenna for Satellite Communications | An X-band reflectarray antenna using 16 × 12 double square ring elements for satellite communications is proposed in this paper. The feed is a 4 × 3 elements microstrip patch array designed to create edge taper of approximately − 10 dB. A prototype with right-hand circular polarization (RHCP) is manufactured and tested, and the good agreements between simulations and measurements are demonstrated. The good performance is obtained with the aperture efficiency of 40.7% and the 3-dB gain bandwidth of about 10% which is beneficial to nanosatellites. © 2021 Elsevier B.V., All rights reserved.
2012 | Yoon, N.; Yoon, S.; Kim, Y.; Yoon, J.; Jin, H.; Seon, J.; Chae, K.-S.; Lee, D.; Lin, R.P. | Development of CINEMA mission uplink communication system | Triplet Ionospheric Observatory (TRIO) CubeSatforIon, Neutral, Electron MAgneticfields (CINEMA) is a CubeSat with the weight 3 kg that will be operated in the orbit conditions of about 800 km altitude and 90° inclination angle, using the S-band and ultra-high frequency (UHF)-band communication frequencies. Regarding the communication antenna loaded on the satellite, the two patch antennas has the downlink function in the S-band, whereas the two whip antennas has the function to receive the command sent by the ground station to the satellite in the UHF-band. The uplink ground station that communicates through the UHF-band with the CINEMA satellite was established at Kyung Hee University. The system is mainly composed of a terminal node controller, a transceiver, and a helical antenna. The gain of the helical antenna established at the Kyung Hee University ground station was 9.8 dBi. The output of the transceiver was set to be 5 W (6.9 dB) for the communication test. Through the far-field test of the established system, it was verified that the Roman characters, figures and symbols were converted into packets and transmitted to the satellite receiver in the communication speed of 9,600 bps. © The Korean Space Science Society. © 2019 Elsevier B.V., All rights reserved.
2015 | Islam, M.T.; Samsuzzaman, M.; Kibria, S.; Cho, M. | Development of S band antenna for Nanosatellite | In this paper, a circularly polarized, high gain, patch antenna with low axial ratio dedicated for S band nanosatellite communications is presented. Four asymmetric V-shaped slits in the diagonal directions on the square patches and a parasitic element are introduced to create circularly polarized (CP) radiation with a large axial ratio beamwidth. A prototype of the antenna was developed with a 1.57 mm thick single layer Rogers's substrate with a relative permittivity of 2.2. Simulation and measurement results are given, indicating that this S band antenna realizes the required HORYU-IV nanosatellite specifications in terms of frequency bandwidth, gain, circular polarization bandwidth, and axial ratio (AR) beamwidth. © 2020 Elsevier B.V., All rights reserved.
2025 | Jang, Tae Seong; Park, Mi Young; Lee, Jung-Su; Park, Hong-Young; Kim, Son-Goo; Kim, Seyon; Park, Sung-Og; Shin, Geun-Soo; Seo, Joung-Ki | Development of small satellite NEXTSat-2 for X-band SAR demonstration | The radar satellites, unlike optical satellites, can acquire the Earth surface images of interest even in clouds or at night; thus, they can be useful for Earth observation under almost all-weather conditions. Recently small satellites have become more attractive even in SAR (Synthetic Aperture Radar) applications due to their low cost of development and enhanced capability. The NEXTSat-2 (Next-Generation Satellite II) is a small radar satellite primarily aimed at demonstrating locally developed SAR technology. it also serves additional purposes, including the verification of core space technologies and the measurement of space radiation. The satellite, having a total mass of 180 kg, was built for X-band SAR with the center frequency of 9.65 GHz and a look angle of 20∼35°. It can produce SAR imagery with the resolution of 5m and the swath of 40 km in StripMap mode. It can provide the power capacity of 36 Ah, the pointing accuracy of 0.04° (3σ), the payload data transmit rate of 320 Mbps, and the data storage of 384 Gbit. The X-band SAR instrument comprises a compact SAR Central Unit, a Power Supply & Distribution Unit, deployable antennas, and Transmit/Receive Modules. The X-band SAR employs a simple and low-cost antenna system while offering large-deployable capability. The antenna is based on the rugged microstrip patch antenna array, which enables low-cost and easy fabrication. This SAR antenna system provides a radiating area of 5.2 m × 0.55 m, consisting of a total of 5 mechanical panels and 14 electrical subarray antennas. The NEXTSat-2 has been operating on a dawn-dusk orbit with 550 km altitude since its launch at Naro Space center, Korea, by the Korea Space Launch Vehicle-II (KSLV-II), in May 2023. Through on-orbit demonstration, the quality parameters of NEXTSat-2 X-band SAR were measured and the pointing calibration was performed to improve the zero-Doppler characteristics. From the SAR images, it is shown that the NEXTSat-2 can provide medium-resolution radar images to meet the needs of identifying and monitoring natural anomalies on a larger scale.
2015 | Cahoy, K.L.; Marinan, A.D.; Marlow, W.; Cordeiro, T.; Blackwell, W.J.; Bishop, R.L.; Erickson, N. | Development of the Microwave Radiometer Technology Acceleration (MiRaTA) CubeSat for all-weather atmospheric sounding | The Microwave Radiometer Technology Acceleration (MiRaTA) is a 3U CubeSat mission sponsored by the NASA Earth Science Technology Office (ESTO). The science payload on MiRaTA consists of a tri-band microwave radiometer and GPS radio occultation (GPSRO) experiment. The microwave radiometer takes measurements of all-weather temperature (V-band, 52-58 GHz), water vapor (G-band, 175-191 GHz), and cloud ice (G-band, 207 GHz) to provide key observations used to improve weather forecasting. The GPSRO experiment, called the Compact TEC (Total Electron Content) and Atmospheric GPS Sensor (CTAGS) measures profiles of temperature and pressure in the upper neutral atmosphere and electron density in the ionosphere. The MiRaTA mission will validate new technologies in both passive microwave radiometry and GPS radio occultation: (1) new ultra-compact and low-power technology for multi-channel and multi-band passive microwave radiometers, (2) new GPS receiver and patch antenna array technology for both neutral atmosphere and ionospheric GPS radio occultation retrieval on a nanosatellite, and (3) a new approach to spaceborne microwave radiometer calibration using adjacent GPSRO measurements. © 2016 Elsevier B.V., All rights reserved.
2022 | Tomic, D.; Kuljak, I.; Vincetic, J.; Bersic, P.; Loncar, J.; Bartolić, J.; Ŝipuŝ, Z. | Development of X-band antenna for CUBESAT platform | Design, development, and measurements of X-band patch antennas for a CubeSat platform are presented in this paper. The challenge was in the design of circularly polarized patch antennas suitable for building an array since the goal is to achieve highest possible radiation efficiency. Therefore, six antenna designs were developed which can be differentiated by the number of PCB layers and by the method of excitation. Also, for achieving circular polarization two shapes were considered, a corner truncated square patch and a nearly square patch. The characteristics of the developed antennas were analyzed and measured showing the advantages and disadvantages of certain designs. Based on the analysis of measured results we reached guidelines that will be used further for designing the full X-band array. © 2022 Elsevier B.V., All rights reserved.
2012 | Woo, H.; Khan, A.R.; Masui, H.; Cho, M.; Miyakawa, T.; Fujita, T. | Discharge observation on antenna surface radiating high power microwave in plasma environment | Space Solar Power System (SSPS) transfers enormous amount of electrical energy through microwave. Flight demonstration onboard a small satellite in Low Earth Orbit (LEO) is now under consideration. When a high power microwave is irradiated from antenna in LEO plasma environment, there is a concern about discharge caused by interaction between the plasma and the microwave. There has been no experimental observation on such interaction phenomenon. Verification experiment is essential for SSPS to become a reality. We have set-up an experimental system that can simulate the radiation of high power microwave under dense plasma in a vacuum chamber. A RF plasma source was installed to the chamber that we filled with Argon plasma environment of density from 1011 to 10 m' with 4eV to 6eV temperature under a back pressure of 2.6x10" Pa. A patch antenna made of Glass epoxy substrate was installed inside the chamber. The antenna was connected to a magnetron that could produce 5.8GHz microwave. We monitored the antenna surface temperature, the radiated and reflected power, the chamber pressure and others while we injected the microwave to the antenna up to 45W. We examined whether discharge or related phenomena occur or not on the patch antennas for various conditions to verify the hypothesis of discharge inception that discharge is caused by multi-pactoring and breakdown of the outgas product. Copyright © (2012) by the International Astronautical Federation. © 2013 Elsevier B.V., All rights reserved.
2019 | Kingsbury, R.W.; Self, M.C.; Vittaldev, V.; Foster, C. | Dove GPS: An unconventional approach to cubesat orbit determination | Planet is a vertically integrated aerospace and data analytics company that operates the world's largest commercial fleet of satellites. Our mission is to image the whole world everyday, and make change visible, accessible, and actionable. We have launched over 300 satellites and built up an automated mission control and ground station infrastructure to monitor and control the satellites, and download the imagery data. The majority of these satellites are 3U cubesats known as “Doves”. Designing, building, and operating small satellites is replete with challenges, but one of particular interest is orbit determination. Independent orbit determination is an essential capability for responsibly operating small satellites. Public sources of ephemerides are known to be unreliable, especially during the launch and early operations phase of the mission as it is common for a given launch vehicle to deploy dozens of similar satellites in nearly identical orbits. Planet has invested in two independent, cooperative schemes for orbit determination: a time-of-flight ranging system using UHF radios and a GNSS-based system that uses the GPS L1 C/A signal. Unlike primary radar systems, both of these schemes are able to unambiguously identify each Dove. The Dove spacecraft is size, weight and power constrained. In the launch configuration, each satellite is roughly 30 cm x 10 cm x 10 cm with a mass of 5 kg. Volume constraints in particular made commercially available GNSS receiver modules unsuitable for this application. Since the Dove design already incorporated onboard compute and communication capabilities, we saw an opportunity to reuse those resources to provide a GNSS receiver solution. The only additional components that were needed for this receiver were a patch antenna, low-noise amplifier, SAW filter, and a GNSS RF front-end chipset. The volume, weight and power of these added components is 1 cm3, 1.5 g and 115 mW, respectively. Unlike most GNSS receivers, the Dove receiver does not provide real-time results. Rather, it works by way of taking short (32 ms) snapshots of the GPS L1 channel. These recordings are downlinked and post-processed using published GPS ephemerides and prior estimates of the satellite's orbits to obtain state vectors. GPS satellite geometry and received power are excellent from the Dove's nominal 500 km orbit (inside the Terrestrial Service Volume) which allows use of a small patch antenna. State vectors are ingested by our orbit-fitting service which in turn generates ephemerides for each of our satellites. An orbit model is fit to the GNSS state vectors via a non-linear least squares. The orbit model consists of a Cartesian state vector and ballistic coefficient numerically propagated under a force model with a GGM03C gravity field and the NRL-MSIS00 atmosphere model. The orbit fit process is run periodically against the most recent GNSS-derived state vectors. This entire processing flow is automated and runs on a scalable cloud compute solution. Moving GNSS sample processing off the satellite comes at the price of added latency to the orbit determination process. This is acceptable for our medium resolution (3.7 m Ground Sample Distance) imaging mission, however, it may not be applicable for systems with higher precision requirements or for missions with greater dynamics (e.g., satellites with propulsion capabilities). Nevertheless, it has proven to be a size, weight and power efficient approach for implementing GNSS reception on a small satellite. To date this solution has been used operationally on over 185 Dove satellites. © 2020 Elsevier B.V., All rights reserved.
2014 | Riquelme, J.L.; Meroi Matinez, C.; Simone, D.D.; Araoz, M.F. | Downlink budget in Band S and antenna patch for the nanosatellite Pehuensat II | After the success of Pehuensat I, the nanosatellite launched by National University of Comahue (UNCO), a new project has emerged and with it new challenges. The Pehuensat II, successor to the former, will have a much more ambitious mission including the transmission of satellite imagery which require a higher transmission rate and therefore will require an increase in the frequency band. Because of this, the link budget and antenna design are essential to ensure the reliability of the communication in the short time of visibility of LEO satellites. Initial investigations are presented in this paper. © 2014 IEEE. © 2014 Elsevier B.V., All rights reserved.
2022 | Abulgasem, S.; Tubbal, F.; Raad, R.; Theoharis, P.I. | Dual Band All-Metal T-Shaped Patch Antenna for X/Ku-band CubeSat Applications | In this paper a dual band T -shaped patch antenna for X/Ku-band CubeSat applications is proposed. The proposed antenna is all metal and hence it provides a good radiation performance. The simulation results show that the antenna achieves wide impedance bandwidths of 1900 MHz (9.5-11.4 GHz) with a reflection coefficient of -22.5 dB and 2300 MHz (12.6-14.9 GHz) with a reflection coefficient of -26.5 at 10.5 and 14 GHz respectively. Accordingly, the antenna achieves a gain of 7 dBi at 10.5 GHz and 5.7 dBi at 14 GHz. © 2023 Elsevier B.V., All rights reserved.
2022 | Kabir, S.S.; Latif, S.I. | Dual Band High Gain Shared Aperture Antenna for CubeSat Application | This paper presents a circularly polarized (CP) Shared Aperture Antenna (SAA) for CubeSats in S-Band and X-Band communication. A square ring patch with center strips and a Fabry-Perot Resonator Cavity Antenna (FPRA) are combined and fed with separate coaxial probes for dual band operation. Simulation results show that in the S-band, the square ring patch antenna resonates at 2.03GHz, and has 30MHz S11 < -10dB bandwidth, 7MHz Axial Ratio < 3dB bandwidth and a peak gain of 7.7dBic. The FPRA X-band patch resonates at 8.45GHz and has 210MHz S11 < -10dB bandwidth, 67MHz Axial Ratio < 3dB bandwidth and a peak gain of 12.8dB. The antenna can save space due to its small dimension (60×60×20 mm3), perform dual band operation for uplink and downlink communications and can be placed on any of the CubeSat sides. © 2024 Elsevier B.V., All rights reserved.
2017 | Khan, M.U.; Maqsood, M.; Najam, A.I. | Dual band printed inverted F antenna (IFA) for low earth orbit (LEO) small satellites | This paper presents the theoretical knowledge, simulation and fabrication results for the design of dual band printed inverted F antenna (IFA) for low earth orbit (LEO) small satellites. Two radio frequency bands, 145 MHz (VHF) and 435 MHz (UHF), have been selected for transmitting and receiving, respectively. FR-4 Substrate with ei=4.3 has been used for the antenna. CST Studio Suite 2015 has been used to perform all the simulations for the calculations of Return Loss (S11) for the antenna at the said bands and for matching parameters. A small scale 4:1 model of antenna is fabricated for lab testing. The return loss (S11) measurements are like the simulated results. Nichrome Burn Wire mechanism is proposed for antenna deployment on the satellite body and four antennas' model is proposed to achieve circular polarization. The Design shows very promising results which makes it very suitable for the LEO small satellites. © 2020 Elsevier B.V., All rights reserved.
2018 | Lee, S.; Pyo, S.; Kim, J.-H. | Dual-band bidirectional circularly polarized microstrip antenna for CubeSat system | This article proposes a novel dual-band bidirectional microstrip antenna with an identical right-handed circularly polarized sense for a CubeSat system application. The asymmetrical arrow-ended cross slot embedded only on the ground layer is dually utilized as the backward slot antenna at 1.575 GHz and the perturbing element of the microstrip antenna with forward radiations at 2.23 GHz. The implemented antenna successfully demonstrates dual-band bidirectional right-handed circular polarizations in good agreement with the simulation results for the global positioning system and the satellite telemetry of a CubeSat system. © 2018 Elsevier B.V., All rights reserved.
2018 | Lee, Sunghee; Pyo, Seongmin; Kim, Jae‐Hyun | Dual‐band bidirectional circularly polarized microstrip antenna for CubeSat system. | This article proposes a novel dual‐band bidirectional microstrip antenna with an identical right‐handed circularly polarized sense for a CubeSat system application. The asymmetrical arrow‐ended cross slot embedded only on the ground layer is dually utilized as the backward slot antenna at 1.575 GHz and the perturbing element of the microstrip antenna with forward radiations at 2.23 GHz. The implemented antenna successfully demonstrates dual‐band bidirectional right‐handed circular polarizations in good agreement with the simulation results for the global positioning system and the satellite telemetry of a CubeSat system.
2025 | Melnichenko, O.I.; Komissarova, E.V. | Dual-Band Circular Polarized Antennas for Small Spacecraft | This paper presents an overview of global trends in the development of antennas for small spacecraft and analysis of design options and materials used. Based on the results, the version of a dual-band weakly-directional microstrip printed antenna for a Cubebat-type spacecraft was selected. An antenna operating on circularly polarized electromagnetic waves in the operating frequency ranges L1 (1575.42 MHz) and L2 (1227.60 MHz) of the GPS global positioning system has been developed. For each of the operating frequency ranges L1 and L2, an electrodynamic simulation of the antenna is performed, the geometry and placement of each emitter on the substrate were optimized. The optimization was carried out taking into account the required value of axial ratio above 0.7 within the two operating bandwidths of at least 2.06 MHz and the half power beam width (HPBW) of at least 90°. © 2025 Elsevier B.V., All rights reserved.
2010 | Maqsood, M.; Bhandari, B.; Gao, S.; de Vos van Steenwijk, R.; Unwin, M. | Dual-band circularly polarized antennas for GNSS remote sensing onboard small satellites | Dual-band planar antennas for Global Navigation Satellite System (GNSS) based remote sensing are presented. The antenna designed can cover both L1 and L2 bands, centred at 1.575 GHz and 1.227 GHz, respectively. They will be used onboard satellites remote sensing satellites as part of an instrument to measure ocean roughness by GNSS reflectometry, and the meteorology of the atmosphere by radio occultation amongst other applications. Two antennas (Zenith and Nadir) are presented focussing on different requirements. The Zenith antenna points towards space to receive direct GNSS signals for navigation and is a single-element patch antenna. The Nadir Antenna points towards the earth to pick up reflected signals, and is a dual-band array antenna with a higher gain. Simulation and Measurement results of both antennas are presented. © 2010 IEEE. © 2020 Elsevier B.V., All rights reserved.
2024 | El Hassainate, N.; Oulad-Said, A.O.; Zouhair, Z. | Dual-band circularly polarized slotted patch antenna for S-band CubeSat communication system | Most communication systems developed for the space industry are employing two passive antennas: one being dedicated to the uplink channel and the other to the downlink channel. Our challenge in this paper is to develop a dual-band antenna operating for both channels. This work presents the dual-band antenna design process and describes its simulated performances measurements and results using CST MWS. The antenna consists of a square patch with four slots around edge, two layers of substrate separated by a ground plane, and a suitable feed network located at the bottom. The design shown has a small footprint of 70×70×7.012mm suitable for CubeSat communication system. The designed antenna achieves the following main characteristics: in uplink a bandwidth of 141.6MHz (from 1.9533 to 2.0949GHz), a gain of 7.13dB with a return loss of -23.62dB, and an axial ratio of 1.254dB for the 2.034GHz frequency. In the downlink, a bandwidth of 153.3MHz (from 3.1519 to 3.3052GHz), a gain of 7.3dB with a return loss of -19.18dB, and an axial ratio 2.649dB for the 3.252GHz frequency. © 2024 Elsevier B.V., All rights reserved.
2018 | Sitompul, P.P.; Sri Sumantyo, J.T.S.; Kurniawan, F.; Santosa, C.E.; Manik, T.; Awaludin, A.; Chua, M.Y. | Dual-Band Circularly-Polarized Microstrip Antenna for Nano Satellite | New design of dual-band circularly-polarized microstrip antenna in L-Band and S-Band is presented and discussed in this paper. The proposed antenna is applied on nanosatellite for electron density and scintillation measurement of ionosphere. The requirements for nanosatel-lite antenna that will apply differential phase technique have specifications such as dual bands, circular polarization with axial ratio (AR) lower than 3 dB, reflection coefficient (S-{11}) lower than -10 dB, length and width of the antenna lower than or equal to 100\ \text{mm}\times 100\ \text{mm}. The proposed antenna is simulated based on computer simulation technology (CST) simulator with single proximity-coupled feeding, single patch, dual-band circularly-polarized microstrip antenna. The proposed antenna consists of ground and rectangular-formed radiating patch on the upper side with circularly-formed slot on the center of patch and the feeding line at bottom side. Between radiating patch, ground patch and feeding line have a substrate which have dielectric constant of 2.17, dissipation factor of 0.0005 and dielectric thickness of 1.6 mm. The investigation is performed by varying the length of feed line at bottom side and the size of parasitic rectangular patch at upper side. The length of feeding line has dominant effects to reflection coefficient of the lower band frequency and the size of parasitic small patch rectangular-formed have dominant effects to axial ratio on the higher band frequency. The characteristic of antenna parameters such as impedance bandwidth, axial ratio bandwidth (ARBW) will be presented. From simulation result, the characteristic of proposed antenna has a good agreement between simulation and antenna requirements for nanosatellite antenna to transmit the beacon signal. © 2019 Elsevier B.V., All rights reserved.
2021 | Alshammari, B.; Alrushud, K.M.; Kuznetcov, M.; Li, Y.; Podilchak, S.K. | Dual-Band Dually-Polarized Compact Folded-Shorted Patch Array for Small Satellites | A dual-band, folded-shorted patch (FSP) antenna array is presented for CubeSats like microsatellites and picosatellites. The adopted folding and shorting technique for the individual patch elements, allows for size reduction of the conventional quarter-wavelength shorted patch. Also, to further miniaturize the array, the single-element FSPs are realized with meandering on the top-layer. These design approaches result in a compact array with a total size of 5 × 5 cm2 considering a 2 × 2 arrangement. This structure also offers dual-circularly polarized (DCP) radiation which is made possible by an eight-port feeding configuration for the array (i.e. two ports for each element). Given the dual-band nature of the individual FSPs, which is not typically exploited, the developed array is made operational for 1.1 GHz and 2.1 GHz. These features can simultaneously allow for downlink and uplink communications and/or satellite-to-satellite data links at L-band and S-band frequencies, while also, not consuming excessive area on the satellite itself. This is because the proposed 2 × 2 array can support these multiple transmitting and receiving functions, with a single antenna array structure for example, whilst leaving space on the CubeSat itself for other devices, sensors, solar panels, and deployable systems. © 2022 Elsevier B.V., All rights reserved.
2022 | Meirambekuly, Nursultan; Temirbayev, Amirkhan A.; Zhanabaev, Zeynulla Zh.; Karibayev, Beibit A.; Namazbayev, Timur A.; Khaniyev, Bakyt A.; Khaniyeva, Ainur K. | Dual-band optical imaging system-integrated patch antenna based on anisotropic fractal for earth-observation CubeSats | This paper presents a dual-band optical imaging system-integrated patch antenna based on an anisotropic fractal for Earth-observation CubeSats. The antenna operates at S-band frequencies. The size of the antenna is chosen to match the end face of the CubeSats. The antenna's main characteristics are studied using simulation in Computer Simulation Technology (CST) software; prototypes are developed to verify these characteristics. Double-sided Glass Epoxy Sheet FR-4 is used to develop the antenna prototype. By studying the antenna prototype, realized gain up to 4 dBi and 2.15 dBi at two resonant frequencies of the antennas with different substrate heights are obtained. Small size, low cost, dual-band, and integration with the imaging system allow achieving the entire CubeSat system's efficiency.
2024 | A. J. Rubio; A. -S. Kaddour; S. V. Georgakopoulos | Dual-Band Transmitarray Antenna for Simultaneous Uplink/Downlink Communications in Small Satellite Applications | This paper presents a flat-panel dual-band transmitarray antenna (TA) with linear polarization designed for concurrent uplink (29 GHz) and downlink (19 GHz) satellite communications. The TA features a low-profile and lightweight microstrip aperture (103.4 mm $\times 103.4$ mm $\times 1.7$ mm), coupled with a commercial-off-the-shelf horn antenna for excitation. Our novel TA element is carefully designed to achieve high-efficiency transmission and independent phase control in both operating bands, while ensuring that its features can be fabricated using standard PCB manufacturing techniques. Additionally, by arranging the phase tuning mechanism for each band on opposite sides of the aperture, space is created to accommodate DC biasing circuitry for electronic beam scanning applications in future iterations of the design. A passive prototype of the TA was fabricated using conventional PCB and additive manufacturing techniques. The TA’s performance was validated with measurements that demonstrated high gain (22.9 dBi and 20.2 dBi), aperture efficiency (15.4% and 19.3%), and 1-dB gain bandwidth (4.3% and 13.4%) in the respective operating bands (29 and 19 GHz). With its cost-effectiveness, lightweight design, and rapid deployment capability, the proposed TA offers an efficient solution for establishing wireless communications in remote locations, making it ideal for tactical, work-site, and small satellite applications.
2016 | Shrestha, R.; Anagnostou, D.E.; Horst, S.J.; Hoffman, J.P. | Dual-frequency and dual-polarization antenna array for satellite deployment | The development of an aperture coupled microstrip dual-band and dual-polarization 6×6 antenna array system on RO4003C is presented. The antenna array has a multilayer structure that consists of square microstrip elements, placed on each substrate layer to provide dual frequency operation at 14 and 35 GHz. Dual polarization is achieved by using two right-angled microstrip lines and two perpendicular slots to feed the antennas. The microstrip feed line is placed orthogonally from the center of the slot on the ground plane between the substrates. The energy from the microstrip feed line is aperture coupled to each square antenna element through the slot. Two right-angled non-overlapping slots are used on each antenna to enable the two different polarization states. The antenna array has 14 GHz patches on the top substrate layer and 35 GHz patches on the lower substrate layer in order to maintain a similar percentage bandwidth. The microstrip feed lines are located at the bottom of the feed substrate. A symmetric feed structure is followed for the antenna array. The aperture coupling feeding network has the advantage of reduced spurious radiation compared to edge or probe feeds as it utilized highly linearly polarized feed lines and slots, and a large ground plane to prevent backside radiation. The designed antenna array has linear polarization at 45-degrees and 135-degrees at the Ku- and Ka-frequency bands. The array is designed using a hybrid simulation scheme in Keysight Advance Design System (ADS). The ADS Schematic is used for the feed network while the ADS Momentum is used for the antenna elements and the entire array structure simulations. In this way, all aspects of the design (microstrip antenna elements and feed lines) can be optimized independently. This array is suitable for airborne (small remotely piloted), and small-satellite NASA flight programs. © 2016 Elsevier B.V., All rights reserved.
2014 | Zamanifekri, A.; Smolders, A.B.; Bligiannis, I. | Dual-frequency filtenna using defected ground structure for VSAT applications | This paper presents the design of a dual-frequency filtenna using a defected ground structure (DGS). A shared aperture coupled microstrip antenna operating at 20/30 GHz (Ka band) is integrated with a coupled-line bandpass filter to increase the isolation between the transmit and receive channels. It is shown that the presence of slots in the ground plane can significantly increase the coupling between the coupled lines. The proposed technique allows for the design of tightly coupled lines without the necessity of using very narrow gaps. The integrated module can be made small enough to fit within an array unit cell for satellite communication applications. © 2021 Elsevier B.V., All rights reserved.
2022 | Chekkar, W.; Lizzi, L.; Ferrerò, F. | Dual-mode Antenna Using Permittivity Gradient for S-band CubeSat Communications | This paper presents a compact dual-band S-band antenna with an isoflux radiation pattern Cubesat applications. It consists of a probe-fed square microstrip patch antenna placed on top of a 3D printed ABS substrate. In order to obtain a dual-band behaviour, a permittivity gradient is achieved by controlling material porosity. A peak realized gain of 5.3dBi and 2.6dBi is simulated respectively at 2.02GHz and 2.17GHz. © 2022 Elsevier B.V., All rights reserved.
2017 | Zhao, X.; Yeo, S.P.; Ong, L.C. | Dual‐polarised X‐band patch sub‐array with hybrid feed network for integrated small‐satellite SAR payload. | A low‐profile wideband dual‐polarised X‐band patch sub‐array fed by a hybrid series/parallel network is designed for an integrated small‐satellite synthetic aperture radar payload. The experimental results demonstrate that the sub‐array, with 1 × 16 patch radiators, fully covers the targeted 9.65 GHz band with 14 dB bandwidths of 9–10.3 GHz for V‐polarisation (VP) and 9.3–9.95 GHz for H‐polarisation (HP). The isolation between the different feed ports is higher than 36 dB with a peak value of 45 dB. The sub‐array achieves cross‐to‐co‐polarisation ratios of below −32 dB within half‐power beamwidth scopes of 6° for both HP and VP. The sidelobes maintain −24 dB for HP and −20 dB for VP. The average realised gains are around 17 dBi for both polarisations.
2020 | Maged, M.A.; Youssef, A.; El-Akhdar, A.; Akah, H. | Dual-Polarized SAR antenna array mounted on a small satellite | Synthetic Aperture Radar (SAR) imaging that utilizing polarimetric information is been used in remote sensing applications as a standard. However, using small satellites significantly required low profile, lightweight, and low-cost of SAR antennas. The lighter weight SAR antenna is advantageous for easier platform launch and longer SAR life-span. This paper presents a novel C-band (5.41GHz) dual-polarized SAR antenna designed for small satellites that will be launched by Egyptian Space Agency (EgSA). The SAR antenna is based on connecting multiple patches using a series feeding network on the top layer and the feeding are attached back-to-back in the bottom layer to provide signal feeding to the upper layer using shorting vias that keep the antenna configuration as simple as possible. Simulation agrees well with the measured results that verify the proposed design. © 2021 Elsevier B.V., All rights reserved.
2017 | Zhao, X.; Yeo, S.P.; Ong, L.C.; Karim, M.F. | Dual-Polarized x-Band Microstrip sub-Array with hybrid feed network for SAR payload on small satellite | This paper presents a low-profile wideband dualpolarized X-band microstrip sub-Array for SAR payload on small satellite fed by a hybrid series/parallel network. The sub-Array of 1×16 microstrip radiators, fully covers the targeted 9.65GHz band with 14dB bandwidths of 9.1-10.3GHz for V-polarization (VP) and 9.13-9.93GHz for H-polarization (HP). The isolation is better than 35dB. The average realized gains are around 17dBi for both polarizations. The side-lobe levels are -25dB for HP and -20.5dB for VP. The cross-polarization levels are above -35dB and within the HPBW scope. © 2018 Elsevier B.V., All rights reserved.
2021 | Anim, K.; Shin, G.-H.; Jung, Y.-B. | Dual-Resonant Stacked Linear Array of Cross-Slotted Patches for Small SAR Satellites | A cross-slotted linear array antenna of four stacked patches is proposed for X-band synthetic aperture radar (SAR) on a small satellite platform. Owing to the reliability, small size and mass restriction features of small satellites, the antenna is based on a thin dual-substrate topology with each element surrounded by metal vias to form a cavity-backed patch to result in a lightweight and high efficiency. Although inherently narrowband due to the thin substrate layer, cross-slotted patches were proposed to yield a dual resonance, and lower input impedance at the desired band to meet the SAR requirement. The fabricated prototype exhibits a peak gain of 12 dBi with a radiation efficiency of 84% at 9.44-9.87 GHz for ¦S11¦< -10 dB. © 2021 Elsevier B.V., All rights reserved.
2021 | Wani, J.; Patil, A.; Hire, S.; Patel, K.; Kodilkar, S.; Rathor, M.; Talele, D.; Agrawal, K.; Mahajan, S.; Patil, R. | EFFECT OF SOLAR SAIL ON ANTENNA PARAMETERS AND LINK TIME OF NANOSATELLITES | As solar sailing continues to gain popularity as a non-exhaustive method of propulsion and orbit steering, a compendious analysis of its effect on the parameters of communication is vital. This paper puts forth the study, done through simulations, of the impact of a massive reflecting sail on the operation of a system of antennas and changes in link time associated with the COEPSAT-2 mission. The solar sail under consideration is a large 40 square meter reflective film made of a polymer substrate, providing a reflectivity of around 90 per cent, which causes changes in the antenna radiation pattern, gain, VSWR and beam width. The system of antennas to be employed in COEPSAT-2 comprises a pair of dipole antennas for data uplink and downlink and a rectangular microstrip patch antenna for GPS signal reception. Due to the reflecting nature of the solar sail, the omnidirectional radiation patterns of the dipole antennas obtain directional properties. Besides, the orientations of the satellite are so chosen as to assist solar sailing and are not typically favorable for communication. Nonetheless, addition of the sail shows an increase in the maximum gain of all the antennas and their corresponding half-power beam width angle. Consequently, there is a significant improvement in the communication link percentage (ratio of link time to pass time) - from around 35 per cent to nearly 100 per cent. The communication feasibility has been inferred from the link time and link budget analysis. The link time has been obtained from simulations performed for different TLEs (two-line element set) of the satellite over one year for nadir pointing and orbit raising orientations. A comparative analysis of the antenna parameters before and after the deployment of sail and its subsequent effect on the link budget and link time is presented and the results are corroborated by extensive simulations. © 2022 Elsevier B.V., All rights reserved.
2015 | Akan, V. | Electrically small printed antenna for applications on cubesat and nano-satellite platforms | A very compact circularly polarized antenna to be utilized readily on nanosatellite and CubeSat platforms is presented. Nanosatellite and CubeSats have very limited volume and surfaces bringing a physical size constraint on the components and antennas which should also be as functional as their counterparts used in similar terrestrial systems. The proposed structure is a cavity-backed antenna with tapered crossed-slot aperture. The antenna is a low-profile compared to wavelength, circularly polarized and wide-band with respect to conventional high-Q printed antennas. Two different designs to operate at 2.44 GHz are implemented on two different substrates, occupying a footprint of 38 mm × 38 mm and 30 mm × 30 mm. Their measured percentage impedance bandwidths are 2% and 1.68%, respectively. The obtained maximum gain is about 5 dBic around the target frequency. © 2019 Elsevier B.V., All rights reserved.
2017 | Rather, N.N.; Suganthi, S. | Electrically small S-band antenna for cubesat applications | This research paper deals with the design and development of a circularly polarized S-band rectangular patch antenna providing performance suitable for application in CubeSat. A CubeSat is a type of miniaturized satellite used primarily by university research groups for demonstration of technology. They are low earth orbiting sun-synchronous (LEOSS) type of satellites. The design protocol specifies maximum outer dimensions equal to 100 mm×100 mm×100 mm and weighing a mass between 1.3-6 kg. However, being small in size, they pose some challenges such as low profile antenna, possibility for cross-link communication with other similar satellites and high reliability of communication in a swarm without the prior knowledge of their positions. Additionally CubeSats dictate the space limitation for placing the antenna within it. With all these, it also requires small antenna with high gain and wide directivity. The most suitable antennas that address most of the aforementioned challenges are planar antennas. The design and simulation of the proposed design of electrically small sband antenna for CubeSat achieves gain of 5.01 dBi with a narrow bandwidth of 100 MHz. The analysis is performed using MATLAB and HFSS (High Frequency Structural Simulator). © 2023 Elsevier B.V., All rights reserved.
2019 | Cheah, D.K.; Ooi, P.C. | Empirical formula for the resonant frequency of an I - shaped printed antenna for nanosatellite applications | This paper presents the means of predicting the resonant frequency of an I - shaped microstrip - line - fed antenna via an empirical formula. The antenna was designed and simulated via Advanced Design System (ADS) by Keysight Technologies. The size of this antenna is 65mm x 50mm, with the ground plane fully covering the one side of the substrate was tested using FR4 and Rogers RO4350B. This is a single band antenna with the resonant frequency at 5GHz as the reflection coefficient for this band is less than -10dB. The empirical formula which takes multiple variables into account was verified through simulation and experiment to ensure minimal error with the prediction. It was concluded that the empirical formula is able to predict the resonant frequency with error below 4.5% when comparing the measured and equation results. With the advantages of the microstrip antenna, it has the potential to be deployed on nanosatellites with the various contributing research in the subject. © 2019 Elsevier B.V., All rights reserved.
2023 | M. Ortiz; M. N. Uddin; M. R. Guerra; E. A. Alwan | Enhancing Gain Through Optimal Antenna Element Distribution in a Thinned Array Configuration | This paper presents an array thinning approach for a 25-element antenna array arranged in a $5\times5$ grid at 5.4 GHz. Our goal is to eliminate a maximum number of antenna elements with minor gain loss and hence reduce the array size, weight, cost, and power requirements. Consequently, the space saved by the thinned array configuration presents opportunities to integrate additional antennas and hardware, allowing for a low-profile antenna-in-package. Our study showed that a 64% array reduction (from 25 to 9 probe-fed patch antennas) achieved an array gain comparable to a full array configuration. As such, various 9-element configurations for testing were generated through the thinning process and optimized using the genetic algorithm. These configurations were then validated using full-wave simulations. Results show that all configurations that preserved the effective area while maintaining symmetry along all axes showed a minimal effect on gain reduction. Specifically, the best thinning configuration resulted in a loss of only 1.82 dB in simulation at broadside compared to a fully populated $5\times5$ array. The exact configuration also showed beam scanning performance from −45° to +45° (viz. 90°). A prototype was fabricated and tested for each of the thinned configurations. The measured gain of the optimal 9-element thinned array configuration showed excellent agreement with the simulations.
2025 | Shim, Hanjoon; Kee, Changdon | Enhancing RTK-based relative navigation for CubeSats rendezvous: An ADOP perspective on integer ambiguity resolution | This study addresses the practical challenges of real-time kinematic (RTK)-based precise relative navigation and integer ambiguity resolution for CubeSat rendezvous missions. We propose a single-frequency, single-station RTK relative navigation system specifically designed for low Earth orbit (LEO) satellites and adapted from ground-based RTK systems. To achieve precise relative navigation, we analyze the statistical characteristics of integer ambiguity in carrier-phase measurements, starting with pseudorange-based differential GPS relative navigation. Instead of using the conventional extended Kalman filter, we introduce a recursive ambiguity filter based on weighted least squares, improving the float solution for ambiguity estimation without requiring complex filter designs. By deriving the statistical characteristics and the spatial metric known as ambiguity dilution of precision, we establish a strategy to achieve a 100 % success-fix rate in integer ambiguity resolution, utilizing the least-squares ambiguity decorrelation adjustment method for RTK relative navigation. The proposed algorithm's reliability is validated through software-based LEO simulators and ground-based experimental hardware that uses GPS receivers and patch antennas mounted on the SNUGLITE-III CubeSat. This approach enables centimeter-level relative navigation using only commercial off-the-shelf hardware and GPS receivers on CubeSat platforms. Furthermore, the proposed method improves success-fix rates for integer ambiguity resolution and significantly reduces computational complexity.
2010 | Muri, P.; Challa, O.; McNair, J. | Enhancing small satellite communication through effective antenna system design | A Cube-Satellite (CubeSat) is a small satellite weighing no more than one kilogram. CubeSats are used for space research, but their low-rate communication capability limits functionality. As greater payload and instrumentation functions are sought, increased data rate is needed. Since most CubeSats currently transmit at a 437 MHz frequency, several directional antenna types were studied for a 2.45 GHz, larger bandwidth transmission. This higher frequency provides the bandwidth needed for increasing the data rate. A deployable antenna mechanism maybe needed because most directional antennas are bigger than the CubeSat size constraints. From the study, a deployable hemispherical helical antenna prototype was built. Transmission between two prototype antenna equipped transceivers at varying distances tested the helical performance. When comparing the prototype antenna's maximum transmission distance to the other commercial antennas, the prototype outperformed all commercial antennas, except the patch antenna. The root cause was due to the helical antenna's narrow beam width. Future work can be done in attaining a more accurate alignment with the satellite's directional antenna to downlink with a terrestrial ground station. ©2010 IEEE. © 2011 Elsevier B.V., All rights reserved.
2022 | Paul, K.C.; Ahmed, A. | E-shaped Aperture Coupled Microstrip Patch Array Antenna for High Speed Downlink Applications in Small Satellites | For high speed downlinking of payload data from small satellites, a new 4×4 aperture coupled microstrip patch array antenna has been presented. The antenna is designed for the Ku band and a peak gain of 18.0 dBi is achieved within the impedance bandwidth from 11.75 GHz to 12.75 GHz. Wide bandwidth is achieved as the patch elements are excited through E-shaped slots having asymmetric side lengths and widths. Each square patch element of the array with truncated corners and appropriately placed slots generates right hand circularly polarized (RHCP) radiation with very high cross-polarization discrimination. A corporate feed network consisting of T-junctions and quarter-wave impedance transformers is developed to feed the array elements from a single coaxial port of 50 Ω. To improve the radiation from the patches and wave-guiding in the feed network, two types of Rogers substrates with different dielectric constant and thickness are considered. Our proposed microstrip patch array antenna of size 7.8 cm × 6.4 cm × 0.3 cm can perform efficiently with a downlink data rate as high as 4.6 Gbps for small satellites. © 2022 Elsevier B.V., All rights reserved.
2014 | Shahvirdi, T.; Baktur, R. | Experimental study on the effect between commercial space solar cells and the antennas integrated on their cover glass | As Cube Satellites have become a very important low cost tool for space explorations, integrating antennas with their solar panels is gaining increased importance. Such integration resolves two main issues for a Cube Satellite (CubeSat): (1) saving surface real estate, and (2) reduce the deployment that is needed for the traditional wire antennas. By examining the solar panel assembly, it is straightforward to see that there are mainly two possible methods for antenna integration: (1) antenna under the solar cells, (2) around solar cells, and (3) on top of solar cells. For the first two types of integration, where the antenna geometry can be either slot type or microstrip patch, there have been studies performed to assess the relation between the antennas and solar cells. For the antennas on top of solar cells, although such a design can be very versatile when the antenna is designed transparent to light, there has not yet accurate assessment on the relation of the two devices. This paper is aimed to provide such an assessment using experimental methods. The data collected from this experimental study can then be used to provide better model for future simulative studies in antenna-solar cell integration. © 2021 Elsevier B.V., All rights reserved.
2020 | Prasanna, P.; Rachel Jeeva Light, R.J.L.; Chithoor Santharam, R.; Nancheri, J.; Ogirala, M.G. | Feasibility analysis of additive manufacturing method for graphene based super solar body mounted patch antenna for satellite applications | In this project, a Nano material based printed patch antenna structure has been integrated with a solar panel without affecting the optical efficiency of the solar panel. The proposed prototype is having the property of both antenna and solar module functionality. A graphene based CPW fed E-Shaped micro strip patch antenna which has a return loss of − 48.43 dB at resonant frequency of 2.1 GHz which is best suitable for UMTS-2100 Band (2.15–2.18 GHz), GSM (2.15–2.18 GHz) applications is printed on the solar panel using screen printing technique. In this project, conventional copper-based antennas are replaced with graphene-based antennas due to various advantages. In this experiment, the feasibility of material based body mounting antenna structure printing method is analysed. This proposed design model is best suitable for satellites where antennas occupy one-third of the satellite’s size. By mounting the small printed antennas on the solar panel, the space complexity of the satellite system gets reduced by one-third of its initial dimensions. © 2021 Elsevier B.V., All rights reserved.
2020 | Vertegaal, C.; Bentum, M. | Feasibility Study of Inflatable Antennas as Observational Antenna for Ultra Low Frequency CubeSat Applications | This paper presents a feasibility study on the use of an inflatable structure as observational antenna payload for a CubeSat. The objective for the antenna is to detect signals originating from the Dark Ages, which are expected to be between 80 kHz and 30 MHz. For this, antennas are needed with a large effective aperture to increase the sensitivity as well as to be sensitive to the low frequency signals, and which still fit inside a CubeSat. One of the ways to deploy a large structure which is packed in a small volume during launch, is by using inflatable antennas. Previous work has shown the feasibility of using inflatable antennas as reflector antennas. The novelty in this work is the study on the use of the inflatable antenna as an observational antenna instead of a directive reflector antenna. Here the radiating active antenna elements are printed on the thin membrane. An analysis is done on usable antenna designs that can be used for the application and specifically for these inflatable structures. Next an analysis on the possible practical implementation of such a system is done including but not limited to the material the membrane, method of inflation and folding techniques. In the end, a possible design is shown, which uses 8 sinuous antennas on very thin PVE film with a conductive coating. A scale model using generic cost-effective PCB material is shown which will be further investigated and tested. Future research will demonstrate an actual practical test. © 2022 Elsevier B.V., All rights reserved.
2016 | Pittella, E.; Pisa, S.; Pontani, M.; Nascetti, A.; D'Atanasio, P.; Zambotti, A.; Hadi, H. | Feature article: Reconfigurable S-band patch antenna system for cubesat satellites | Small satellites are revolutionizing the space industry [1]. In particular, nanosatellites are very attractive because they enable access to space with a significant reduction of costs for satellite industries, and a shorter development time with respect to large satellites [2], [3]. Moreover, thanks to modern technologies, relatively complex missions can be planned for Earth observation [4], remote sensing [5], communication technology experiments [6], hardware validation and other scientific missions, as well as educational purposes [7]-[10]. © 2016 Elsevier B.V., All rights reserved.
2018 | Mirza, H.; Soh, P.J.; Hossain, T.M.; Sheikh, R.A.; Jamlos, M.F.; Abdullah Al-Hadi, A.A. | Flexible Linear-to-Circular Polarizing Surface for S-Band CubeSat Based on Dodecagonal Ring | This paper presents a bi-layered textile-based flexible linear-to-circular polarizing surface. The proposed structure is designed based on a loop type structure for CubeSat application in the S-band. Each unit cell is sized at 0.42λg×0.40λg×0.02λg for operation centered at 2.2 GHz. This unit cell is then multiplied into a 4 × 4 array to form the polarizing surface. It features a 3 dB axial ratio bandwidth (ARBW) of 34.31 % in simulations and 29.09 % in measurements. Besides that, an equivalent circuit model of the unit cell and the assessment of the polarizer under oblique incidences are presented. The performance of the proposed surface is validated by placing it in front of a patch antenna operating at 2.2 GHz. The antenna performance indicated an increase in terms of realized gain from 3.21 dB to 7.33 dB when integrated with the polarizing surface, besides successfully converting linearly-polarized waves to circularly-polarized. © 2020 Elsevier B.V., All rights reserved.
2020 | Ivanov, D.; Barschke, M.F.; Ovchinnikov, M.; Briess, K. | Flight results from a passively magnetic stabilized single unit cubesat | BEESAT-3 is an educational single unit CubeSat mission with the objective to demonstrate an S-band transmitter and a small camera in low Earth orbit. As the transmitter uses a patch antenna with an opening angle of eighty degrees for downlink, the satellite needs to be orientated towards the ground station for data transmission. Considering the moderate pointing requirements, attitude control was implemented as fully passive system based on a permanent magnet and a hysteresis plate in order to limit the complexity of the spacecraft. However, Sun sensors and gyroscopes were implemented to allow for an evaluation of the attitude alignment while passing the ground station. After the launch of BEESAT-3 in April 2013, no whatsoever signal could be received from the spacecraft. However, after nearly five years in orbit, in January 2018, the first successful contact to the satellite could be established and after a significant upgrade of the ground station antenna all mission objectives could be met in the subsequent months. With this paper we present first orbit results from the evaluation of the performance of the passive attitude control system. © 2021 Elsevier B.V., All rights reserved.
2013 | Hauschild, A.; Markgraf, M.; Montenbruck, O. | Flight results of the NOX dual-frequency GPS receiver payload on-board the TET satellite | The German small satellite TET-1 has been launched into a low-Earth orbit on July 22, 2012, from the launch site in Baikonur, Kazakhstan. The satellite carries various technology demonstration payloads, among them the Navigation and Occultation experiment (NOX). This payload consists of a geodetic-grade GPS receiver, which is connected via an antenna selector to two GPS L1/L2 patch antennas. One of the antennas is mounted on the satellite's zenith panel and receives signals primarily used for precise orbit determination (POD) experiments. The second antenna is pointed towards the anti-flight direction of the satellite for collecting measurements of low elevation satellites for ionospheric and tropospheric occultations. The antenna switch allows to select either the POD or the occultation antenna for signal reception. This paper describes the NOX payload onboard the TET satellite in detail. The receiver's tracking performance and the accuracy of the navigation solution is analyzed. Finally, tracking results of the occultation antenna are presented, which demonstrate the suitability of commercial-off-the-shelf receiver technology for observing GNSS radio occultations. © 2014 Elsevier B.V., All rights reserved.
2015 | Vilán Vilán, José Antonio; Aguado Agelet, Fernando; López Estévez, Miguel; González Muiño, Alberto | Flight results: Reliability and lifetime of the polymeric 3D-printed antenna deployment mechanism installed on Xatcobeo & Humsat-D | The aim of this article is to announce the results for the antenna deployment mechanism on the Cubesat [1], [4] Xatcobeo picosatellite which launched on 13th February, 2012 from the Kourou space port aboard the new VEGA rocket. It was also launched as part of Humsat-D on 21st November, 2013 aboard Dnepr. The main feature of the device is its extremely light weight, achieved by using polymeric materials and additive manufacturing. Analysis was not only made of detailed characteristics but also of the advantages of using this combination, its validity after almost two years of perfect operation in orbit on Xatcobeo, and its latest operational success on Humsat-D. The results show that it deployed as expected in orbit and that it continues to operate correctly on both missions, not only in terms of the deployment mechanism but also the materials used. The analysis focuses on the mechanism׳s operational reliability and long useful lifetime.
2018 | Chaabane, H.; Jaballah, W.; Rokbani, N. | FPA Based design of 2l microstrip antenna array for CubeSat communications | An important subsystem of a CubeSat is the communication module where microstrip patch antennas are mostly used. The antenna array presented in this paper is devoted to CubeSat communication systems. This paper includes a new approach based on flower pollination algorithm, FPA, for the antenna angular inset-feed and its depth as well as the antenna radius. The designed antenna is a 2l circular patch array operating in the S-band (2-4 GHz). Each element of the antenna was fed by the new angular-inset feed technique recently published. This original technique is more effective than conventional inset feed one and provide a more flexibility to improve the impedance matching of the system. The new FPA metaheuristic is used to optimize the performance of each circular patch in terms of return loss, gain and impedance. Here, this antenna array is fed by a compensated power divider having a good impedance matching. The antenna array was simulated by FEKO electromagnetic software. The return loss obtained near the ISM frequency of 2,45 GHz is-27.9663 dB and the simulated gain reached is 9.06 dB © 2019 Elsevier B.V., All rights reserved.
2025 | B. Karibayev; T. Namazbayev; G. Ikhsan; B. Kozhakhmetova; S. Arzykulov | Frequency-Based Classification of Practical CubeSat Antennas: A Review | Small spacecraft in the CubeSat format has rapidly evolved from educational tools into fully functional satellites supporting a wide range of scientific and commercial missions. Antennas, as key components of the CubeSat communication subsystem, must be designed under strict constraints regarding size, mass, and power consumption. This review article presents a frequency-oriented classification of antennas developed and studied for CubeSat platforms over the past decade, covering frequency ranges from very high frequency (VHF) to millimeter waves. The operating frequency is considered the primary factor that determines the antenna’s geometry, radiation characteristics, and suitability for mission objectives. The review focuses exclusively on experimentally realized and partially tested antenna designs, excluding projects that exist only as simulations or theoretical concepts. For each frequency band, typical antenna solutions, deployment mechanisms, and integration methods are examined in light of mission requirements and CubeSat form-factor constraints. In addition, a bibliometric analysis is provided to highlight trends in scientific publications and technological developments across the frequency spectrum. The classification proposed in this review serves as a practical guide and assistance in evaluating existing solutions for researchers, developers, and engineers in selecting and designing antennas for CubeSat missions.
2017 | Sauder, J.F.; Chahat, N.; Hirsch, B.; Hodges, R.E.; Peral, E.; Rahmat-Samii, Y.; Thomson, M. | From prototype to flight: Qualifying a Ka-band parabolic deployable antenna (KaPDA)for CubeSats | CubeSats have experienced a number of exciting technological advancements in the past several years. However, until recently, there has been very limited development in the area of high gain CubeSat antennas, which are critical for both high data rate communications and radar science. A Ka-band high gain antenna would provide a 10,000 times increase in data communication rates over an X-band patch antenna and a 100 times increase over state-of-the-art S-band parabolic antennas. Because of this, three years ago the Jet Propulsion Laboratory (JPL) initiated a research and technology development effort to advance CubeSat communication capabilities, with one of the key thrusts being the Ka-band parabolic deployable antenna (KaPDA). This antenna started with the ambitious goal of fitting a 42 dB, 0.5 meter, 35 Ghz antenna in a 1.5U canister. This paper discusses the process of taking the antenna from a first prototype to the flight design, how the design successfully met its goals, and lessons learned. A prototype antenna was constructed in early 2015, and then upgraded to an engineering model at the end of 2016. KaPDA will be flying on the RainCube mission, and Earth Science CubeSat. KaPDA is the second deployable parabolic antenna to fly on a CubeSat, and the first of its kind to operate at Ka-band enabling a number of opportunities for high rate deep space antenna communications and radar science. © 2020 Elsevier B.V., All rights reserved.
2025 | Day, T.; Wayland, E.; High, L.; Baktur, R. | Get Away Special Radio and Antenna Transparency Satellite (GASRATS) Payload | Utah State University's Get Away Special (GAS) Student Satellite Team is a student-run CubeSat team to provide university students unique opportunities to learn, develop, and launch CubeSats. The main payload of the current CubeSat project, Radio and Antenna Transparency Satellite (GASRATS) mission, is an optically transparent, circularly polarized, S-band patch antenna integrated on the solar panel of a 3U CubeSat. The merit of such a payload is clear, because such an integration resolves the issue of antenna competing with solar cells for the limited surface real estate on a small satellite. The object of GASRATS is to perform technology demonstration through an on-orbit data link of such an integrated solar panel antenna, and to collect data for future deployment of the transparent antenna technology. © 2025 Elsevier B.V., All rights reserved.
2021 | Fakhte, R.; Aryanian, I. | High gain and wideband patch antenna with wide 3-dB axial ratio bandwidth operating at TM01 and TM11 modes | A wideband and high gain circularly polarised patch antenna has been introduced. The proposed antenna combines an aperture coupled feeding with a T-slot, four metallic vias and a patch with a diagonal slot to present high gain and wide 3-dB axial ratio bandwidth (BW) characteristics. In this study, a rectangular patch (0.6 λ<inf>0</inf> × 0.5 λ<inf>0</inf> at f = 7.5 GHz) with a diagonal slot has been symmetrically located above the T-slot at the height of 0.07 λ<inf>0</inf>. A WR<inf>90</inf> waveguide with the length of 50 mm and a T-slot in its extended outer wall has been used as a primary antenna that feeds the patch element. Four metallic vias with shunt inductive effects have been used to virtually enlarge radiating patch dimension, so they present a significant improvement in antenna gain, BW and axial ratio. The proposed antenna shows the BW of 30% with tgain of up to 12 dBi and an axial ratio BW of 21%. Due to its wideband, high gain, and wide 3-dB axial ratio BW, this antenna is a good candidate for some applications, such as small satellites, and for the global positioning system the high gain, precision and flexibility of the system are crucial. © 2021 Elsevier B.V., All rights reserved.
2024 | Safana Amala Yazhini, A.; Pritha Gayathri, K.; Shanmuganantham, T. | High Gain Decagon shaped Tri-Band Patch Antenna for K/Ka band Satellite Communications | Compatibility plays a major role in our modern life as it fosters innovation and flexibility in development. In this paper tri-band, decagon-shaped is designed for the size of 12 mm x 12 mm. To achieve the multiband a small decagon with a length of 3.5mm is slotted from the outer decagon patch antenna with a circular center patch of radius 1.5mm with a rectangle is used to connect the outer decagon. Applications involving satellite communication in the K,-Ka-band are the focus of the proposed antenna. The decagon-shaped patch antenna on the RT Duroid Rogers 5880 substrate measures 12 mm x 12 mm overall and has a 1.5 mm height. The designed antenna resonated for three frequencies which are 23GHz, 30.9GHz, and 37.5GHz. The proposed DSPA achieves steady and symmetric radiation with a peak gain of 6.1dBi at 23GHz, 9.5dBi at 30.9GHz, and 6.3dBi at 37.5GHz. The suggested antenna structures gain, radiation pattern, VSWR, reflection coefficient, and field distribution are among the antenna properties that can be simulated and examined using HFSS software. The suggested antenna is ideally suited for wireless applications that demand small dimensions, increased directivity, high gain, and exceptional radiation characteristics. © 2025 Elsevier B.V., All rights reserved.
2018 | Squadrito, P.; Zhang, S.; Pedersen, G.F. | High gain K-band patch antenna for low earth orbit interlink between nanosatellites | This paper presents a wideband or high gain 4x4 array operating in k-band. The unit cell of this array is a rectangular patch antenna in a stacked configuration. Four rectangular patches are passively excited by an additional rectangular patch located underneath. The latter is excited by a substrate integrated waveguide (SIW) through an aperture etched on the ground plane. By moving the relative position, and therefore the overlapped area, between the passive patches and the active one, a wideband or a high gain behavior can be obtained, maintaining the same layout. The proposed array achieves the impedance bandwidth of 12.55% with a gain of 22 dBi for the wideband case. In the high gain case, the impedance bandwidth is 5.5% with a gain of 24 dBi. © 2019 Elsevier B.V., All rights reserved.
2019 | El Bakkali, M.; Tubbal, F.; Gaba, G.S.; Kansal, L.; El Amrani El Idrissi, N. | High Gain Miniaturized MPA with MSS for FemtoSat Communications | A metasurface superstrate structure (MSS) is highly useful for improving the performance of planar antennas and reducing their size due to their unique electromagnetic properties. In this research article, a very small microstrip patch antenna (MPA) with MSS is proposed and analyzed using ANSYS HFSS to operate at 8.20 GHz for ultra small satellites; i.e., FemtoSats. The antenna is composed of an MPA, and an MSS matrix of 41 unit cells placed periodically in the horizontal direction and atop the first one. The results indicate that the proposed antenna achieves high RL and high gain at our required frequency as compared to the MPA alone. The overall performances make our antenna very appropriate for FemtoSat communications. © 2019 Elsevier B.V., All rights reserved.
2018 | El Bakkali, M.; Gaba, G.S.; Tubbal, F.; Amrani El Idrissi, N.E. | High Gain Patch Antenna Array with Parasitic Elements for CubeSat Applications | In this paper we present a high gain multiband patch antenna array (PAA) for 3U and 6U CubeSats. The parasitic elements (PEs) are incorporated to enhance the antenna total gain and to achieving good impedance matching. We have simulated the proposed antenna in the High Frequency Structure Simulator (HFSS). Our results show that the proposed antenna achieves a high gain of 11.31 dB (> 6 dB) at 8.15 GHz, small reflection coefficient (S11) of -40 dB and -32 dB at operating frequencies 8.15 GHz (X-band) and 13.01 GHz (Ku-band) respectively. © 2020 Elsevier B.V., All rights reserved.
2016 | Gunaseelan, S.; Murugan, M. | High gain patch antenna for CubeSat | A design of high gain patch antenna system suited for inter-satellite and earth observatory is presented. The antenna consists of four patch antenna array designed for maximum gain, this antenna is suitable for CubeSat structure. A 96mm square antenna substrate is designed and fixed to one of the faces of CubeSat. The design of antenna array is executed using CST software, simulation results shows that antenna has maximum gain 9.6 dB, directivity 10.06 dBi, beam width 54.8° and antenna achieves good impedance matching in the S-band at 2.46 GHz. © 2017 Elsevier B.V., All rights reserved.
2021 | Chehade, R.E.H.; Sadek, S.; Rachid, E. | High Gain Vivaldi Antenna for 5G Cubesat Applications | A new Vivaldi antenna for the band 6 of the 5G CubeSat communications is proposed. The used substrate is the FR4 (\varepsilon_{\mathrm{r}}=4.2) with a thickness of 1.6mm. To increase the gain, two enhancement techniques are performed: corrugations and parametric variation. A high gain of 9.6dBi and a wide bandwidth of 2.75GHz are achieved at 3.5GHz with 3dB aperture of 90 degrees when the number of corrugations is 11 in each flare and the size of one corrugation is 10mm x 3mm. © 2022 Elsevier B.V., All rights reserved.
2022 | Anim, K.; Danuor, P.; Park, S.-O.; Jung, Y.-B. | High-efficiency broadband planar array antenna with suspended microstrip slab for x-band sar onboard small satellites | In this paper, a high efficiency broadband planar array antenna is developed at X-band for synthetic aperture radar (SAR) on small satellites. The antenna is based on a multi-layer element structure consisting of two dielectric substrates made of Taconic TLY-5 and three copper layers (i.e., the parasitic patch (top layer), the active patch (middle layer), and the ground plane (bottom layer)). The parasitic patch resides on the bottom surface of the upper TLY-5 substrate while the active patch is printed on the top surface of the lower substrate. A Rohacell foam material is sandwiched between the top layer and the middle layer to separate the two dielectric substrates in order to achieve high directivity, wideband, and to keep the antenna weight to a minimum as required by the SAR satellite application. To satisfy the required size of the antenna panel for the small SAR satellite, an asymmetric corporate feeding network (CFN) is designed to feed a 12 × 16 planar array antenna. However, it was determined that the first corporate feed junction at the center of the CFN, where higher amplitudes of the input signal are located, contributes significantly to the leaky wave emission, which degrades the radiation efficiency and increases the sidelobe level. Thus, a suspended microstrip slab, which is simply a wide and long microstrip line, is designed and positioned on the top layer directly above that feed junction to prevent the leaky waves from radiating. The experimental results of the antenna show good agreement with the simulated ones, achieving an impedance bandwidth of 12.4% from 9.01 to 10.20 GHz and a high gain above 28 dBi. The antenna efficiency estimated from the gain and directivity eclipses 51.34%. © 2021 Elsevier B.V., All rights reserved.
2011 | Li, H.; Li, J.; Liu, D.; Zhang, Y. | High-gain circular polarization antenna for small satellite data link application | A coaxial dual-feed annular microstrip patch antenna with a shorted ring is given in this paper. It has the characteristic of small permittivity, low-profile, high gain and circular polarization. This structure has a good adjustability, i.e. the size can be adjusted easily to operate on other frequency bands. The proposed antenna in this paper resonates at 2.25 GHz and the gain is higher than 11 dB. The high gain and good circular polarization performance make it very suitable for small satellite data link application. In the first part, the antenna structure and geometry will be presented, then the results of its radiation characteristics analyzed by Ansoft HFSS 11 will be given, and several key parameters will be deeply studied lastly. © 2011 IEEE. © 2011 Elsevier B.V., All rights reserved.
2021 | Theoharis, P.I.; Raad, R.; Tubbal, F.; Abulgasem, S. | High-Gain Circular Polarized Microstrip Patch Array for X-band CubeSat Applications | In this paper a high gain circular polarized microstrip patch antenna array for X-band CubeSat applications is presented. The array consists of 36 elements arranged in a square lattice of 6x6 presenting circular polarization with a -3dB axial ratio bandwidth of 3.8% at 10. 4GHz. The antenna array is printed on FR4 substrate to reduce the overall cost of the CubeSat while achieving a -10dB impedance bandwidth of 21%. Finally, the array is mounted on the top face of a 1U CubeSat providing a high gain of 20.1dB at 10. 4GHz with a -3dB gain bandwidth of 38.4%. © 2022 Elsevier B.V., All rights reserved.
2021 | Leszkowska, L.; Rzymowski, M.; Nyka, K.; Kulas, L. | High-Gain Compact Circularly Polarized X-Band Superstrate Antenna for CubeSat Applications | In this letter, a concept of a high-gain circularly polarized X-band antenna employing a partially reflecting surface (PRS) has been presented. In the initial antenna analysis, the influence of parasitic element size in the PRS structure on antenna radiation pattern parameters has been investigated and the optimal arrangement of the elements has been identified. The proposed antenna provides a wide bandwidth of return loss above 10 dB of 20% (8-9.8 GHz) and circular polarization (CP) in a frequency range 8.35-8.95 GHz. The final design is compact (62 × 62 × 22.2 mm) and lightweight (29.7 g), which makes it suitable for use not only in CubeSat X-band communication systems but also in drones and high-altitude pseudosatellite applications. © 2021 Elsevier B.V., All rights reserved.
2022 | Pradhan, Suman; Gupta, Bhaskar | High-Gain Dual-Mode Cylindrical Rectangular Patch Antenna for Airborne Applications. | This article presents a conformal antenna system for providing a dual-band high-gain communication link between an unmanned aerial vehicle (UAV) and a ground station where the two bands can be used independently for command-control and data link. A cylindrically conformal rectangular patch antenna operating in the higher order TM21 and TM03 modes is proposed, which produces high gain in both the frequency bands. This is possible by loading the cylindrical–rectangular patch antenna by a centrally located slot, which makes the radiation pattern of the TM21 mode broadside radiating and lowers the sidelobe level of the TM03 mode. Multiport network modeling (MNM) of the structure is done, which leads to the optimum design, and the effect of curvature on antenna performance is also studied. As the antenna has around 60° beamwidth in one of the planes for both the frequency bands, three such antennas are placed on one arm of a quadcopter UAV so that 180° coverage can be obtained by switching
2019 | Liu, W.-C.; Tang, T.-Y. | High-gain patch antenna for cubesat-based automatic dependent surveillance-broadcast application | A multilayer patch antenna with high gain when operating in the automatic dependent surveillance-broadcast (ADS-B) band is designed for cubesat application. The antenna comprising a slotted-patch radiator, a defected ground, and dual reflectors has a compact size of 80 × 80 × 8.76 mm3 for suitably placing into a cubesat. By properly embedding slots into the patch elements of the antenna, directional radiation pattern with gain of 6.98 dBi at 1.090 GHz and an impedance bandwidth of 17 MHz (1.087-1.104 GHz) can be achieved for the ADS-B signal receiving. Validation is done by fabrication and measurement of the antenna prototype and shows good agreement between simulation and measurement. © 2018 Elsevier B.V., All rights reserved.
2019 | Liu, Wen‐Chung; Tang, Tzu‐Yi | High‐gain patch antenna for cubesat‐based automatic dependent surveillance‐broadcast application. | A multilayer patch antenna with high gain when operating in the automatic dependent surveillance‐broadcast (ADS‐B) band is designed for cubesat application. The antenna comprising a slotted‐patch radiator, a defected ground, and dual reflectors has a compact size of 80 × 80 × 8.76 mm3 for suitably placing into a cubesat. By properly embedding slots into the patch elements of the antenna, directional radiation pattern with gain of 6.98 dBi at 1.090 GHz and an impedance bandwidth of 17 MHz (1.087‐1.104 GHz) can be achieved for the ADS‐B signal receiving. Validation is done by fabrication and measurement of the antenna prototype and shows good agreement between simulation and measurement.
2023 | Madany, Y.M.; Elkamchouchi, H.M.; Abd-Elmonieum, S.I. | High-Gain Pixel Patch Antenna Array for Miniature Wireless Communications and IoT Applications | Since wireless technology has been developed so quickly, there is a surge in interest in multi-band reconfigurable antennas as devices and satellites continue to advance in the direction of downsizing. Due to physical limitations, current and future wireless technologies as well as the cutting-edge compact satellites need antenna systems that are dependable, effective, and have a large bandwidth. The fifth generation of mobile communication technology promises to deliver fast data rates, low latency, and exceptional spectrum efficiency. One of the most crucial factors that makes this technology possible is the way in which satellite technology is integrated with terrestrial communication systems. Therefore, it is crucially important to develop next-generation antennas that can meet the functional requirements for 5G and CubeSat applications. Additionally, the antenna components need to be small and low-profile for Advanced Driver-Assistance Systems (ADAS) and Vehicle-to-Everything (V2X) to function properly. Reconfigurable antennas can offer a wide range of configurations in terms of operating frequency, radiation pattern, and polarization. This paper aims to investigate pixel antenna arrays for wireless communication and Internet of Things (IoT) systems. Design, analysis, and comparison have been done on both the traditional and proposed pixel design configurations. The proposed pixel patch design area reduction is about 75%, and the full design area reduction is about 90%, compared to conventional patches. The pixel design parameters of these antennas are carefully examined to increase their gain, radiation pattern, and efficiency. For a variety of applications, increased gain and various radiation pattern configurations may be advantageous. As a result, increasing the coverage of 5G, 6G, and small satellites requires antennas with a small size, higher gain, and better radiation patterns. © 2023 Elsevier B.V., All rights reserved.
2015 | Nascetti, A.; Pittella, E.; Teofilatto, P.; Pisa, S. | High-gain S-band patch antenna system for earth-observation CubeSat satellites | A novel S-band circularly polarized patch antenna system suited for earth-observing CubeSats is presented. The antenna consists of four rectangular patches properly excited in order to have the maximum gain in the boresight direction and produce circular polarization. The antenna has a compact size, and its geometry and characteristics are compatible with any CubeSat standard structure. A 57-mm-wide square window allows to accommodate imaging system optics in its center leading to a very compact overall system. A prototype of the designed antenna system has been used to validate simulation results that showed a gain of 7.3 dBi. Experimental measurements confirm that the antenna achieves good impedance match at the desired frequency of 2450 MHz, a directivity of 8.3 dBi, and 60° 3-dB beamwidth, in good agreement with the simulation results. © 2015 Elsevier B.V., All rights reserved.
2025 | Satyanarayana, B.; Shashikumar, D.; Muniswamy, V.; Reddy, V.R. | High-Gain Sequentially Rotated LHCP Metasurface Antenna Array for Uplink Ka-Band CubeSat Applications | This paper presents a compact circularly polarized 2 × 2 microstrip antenna array with a metasurface superstrate designed for Ka-band uplink CubeSat communication applications. The proposed antenna array operates at 28 GHz and consists of four-square patch elements arranged in a sequential rotation, connected through a sequential-phase feed network to achieve stable circular polarization. To enhance gain and axial ratio performance, a 6 × 6 rotated plus-shaped metasurface layer composed of periodic unit cells is placed above the antenna array.The antenna structure, with overall dimensions of 22 × 20 × 6.04 mm3, is designed and simulated using ANSYS HFSS. Simulation results demonstrate an impedance bandwidth of 8.12% (26.74-29.00 GHz) for ¦S11¦ < -10 dB and a 3-dB axial ratio bandwidth of 1.52% (27.42-27.84 GHz). The antenna array achieves broadside LHCP achieves a maximum gain of 14.8 dBi at 27.5 GHz with a half-power beamwidth of 9° along the Phi = 90° plane. The inclusion of the metasurface layer results in a gain improvement of approximately 5.2 dBi and with a peak gain of 15.5 dBi and a total efficiency greater than 95%. © 2025 Elsevier B.V., All rights reserved.
2017 | Grau, S.; Tschoban, C.; Lang, K.-D.; Briess, K. | Highly integrated communications, power management, and attitude determination and control side panel for CubeSats | Recent development in highly integrated side panels for CubeSats has seen the integration of attitude determination and control system components together with components of the electronic power supply system. Complemented by the communications system, these three systems form the core of any nanosatellite mission. Their special importance can also be seen in the amount of mass, volume, and electronic power consumption they account for on CubeSat missions. The more precise the attitude determination and control system of a CubeSat becomes, the less resources are available for payloads on such satellites. To allow for larger payloads a highly integrated CubeSat side panel was developed at Technische Universität Berlin, Germany. This side panel comprises commercial off-the-shelf MEMS sensors for attitude determination and housekeeping, space-graded solar cells, a solar antenna, and two attitude actuators. Dual three-axis rate gyroscopes together with dual three-axis magnetic field sensors and a sun sensor based on a position sensitive device are used for attitude determination. The efficiency of the solar cells is increased by using a maximum power point tracking algorithm that is running on a microcontroller which is located on the side panel. A solar cell was combined with a S band patch antenna to form a so-called solar antenna. The solar antenna allows for high data rate downlink while keeping the loss in effective solar cell area on the side panel at a minimum. Coarse attitude control is realized by an electro-magnetic coil that is integrated inside the printed circuit board of the side panel. For precise and agile attitude control a newly developed fluid-dynamic actuator for picosatellites is mounted on the side panel. The two actuators together with the sensors and the microcontroller allow for local preprocessing of attitude determination and control, thus freeing the on-board computer from these tasks. The design of the printed circuit board makes it possible to produce different variants of the side panel, for example by substituting the solar antenna with a larger solar cell and by removing the fluid-dynamic actuator. Significantly larger payloads are enabled by implementing the highly integrated side panel on CubeSat missions. © 2018 Elsevier B.V., All rights reserved.
2025 | Kumar, A.; Kumar, P.; Karnwal, U. | Horn integrated 3-D printed four-port MIMO DRA for CubeSats | This article explores 3D-printed horn-integrated MIMO Dielectric Resonator Antennas (DRAs) designed specifically for CubeSats. Traditional manufacturing methods struggle to create complex and customized DRAs. However, 3D printing offers a revolutionary approach, enabling the development of intricate, optimized DRA configurations even in miniaturized sizes. Notably, the 3D printing material utilized in this design is Polylactic Acid (PLA), a biodegradable material that contributes to reducing electronic waste (e-waste) in space. The proposed design boasts an impressive bandwidth exceeding 6 GHz (11.42 GHz–17.52 GHz) with an ¦ S<inf>11</inf>¦ below −10 dB. It achieves a maximum gain of 12.4 dBi and a maximum directivity of 15.4 dBi. Furthermore, the Envelope Correlation Coefficient (ECC) remains remarkably low, at less than 0.06. These attributes make this MIMO antenna ideal for advanced communication systems and MIMO-enabled applications, particularly within the realm of CubeSat technology. © 2025 Elsevier B.V., All rights reserved.
2022 | Mubasshir Hossain, M.; Latif, S.I.; Spencer, E.A. | Hybrid Perturbations in Stacked Patch-Ring Circularly Polarized Microstrip Antennas for CubeSat Applications | A hybrid perturbation scheme is used in this article to achieve wide axial ratio (AR) bandwidth and beamwidth from circularly polarized (CP) microstrip patcha ring antennas using a single probe feed. Perturbations in the diagonal corners of a square ring and a square patch arranged in a stacked configuration are introduced to achieve the circular polarization. First, an enhanced AR bandwidth is obtained when a combination of a square ring and a square patch with negative perturbations is used as parasitic and driven elements, respectively. Next, circular polarization with wider AR bandwidth, wider beamwidth, and lower cross-polarization is obtained when a combination of a driven square patch with positive perturbation and a parasitic square ring with negative perturbations, termed as hybrid perturbations, is used. This antenna has a footprint suitable for small satellite applications (e.g., CubeSats) and its operating frequencies cover the allocated S-band downlink frequencies of NASA Deep Space Network and NASA Near Earth Network. © 2022 Elsevier B.V., All rights reserved.
2015 | Ivanov, A.B.; Masson, L.A.; Rossi, S.; Belloni, F.; Mullin, N.; Wiesendanger, R.; Rothacher, M.; Höllenstein, C.; Männel, B.; Willi, D.; Fisler, M.; Fleischmann, P.; Mathis, H.; Klaper, M.; Joss, M.; Styger, E. | IAC-15-B4.4.5 CUBETH: Nano-Satellite mission for orbit and attitude determination using low-cost gnss receivers | CubETH is a cooperative Swiss CubeSat mission to demonstrate new technologies in the area of Global Navigation Satellite System (GNSS)-bascd navigation and the usage of COTS components. The satellite will carry five GNSS patch antennas, each connected to two independent u-blox multi-GNSS receivers. These very small, commercially available low-cost receivers are able to track single-frequency code and phase data of all the major GNSS, i.e. GPS, GLONASS, QZSS, Beidou (and ready for Galileo). Four main science objectives have been defined for the CubETH mission: (1) precise orbit determination using low-cost GNSS receivers, (2) attitude determination based on very short baselines, (3) comparison of the performance in space between GPS and GLONASS (and possibly other GNSS) as an important step for farther developments of space-bome GNSS receivers, (4) additional experimental measurements (e.g. for air density estimation during re-entry). The satellite will carry 3 retro-reflectors to enable satellite laser ranging for performance validation of the precise orbit determination. Novel CubeSat technologies will also be tested. We will take into account lessons learned from the SwissCube mission, which is in operation since 2009. A new modular design for the structure as well as connectors will be flown. We also intend to demonstrate the use of a miniaturized low-power command and data handling system, which shall control the satellite. In this paper, we will present the reasons for new technologies, based on our experience with SwissCube. In this paper, we will discuss the current status of the main concepts for the CubETH spacecraft and its payload. © 2017 Elsevier B.V., All rights reserved.
2024 | Schreiter, L.; Brack, A.; Männel, B.; Schuh, H.; Arnold, D.; Jäggi, A. | Imaging of the Ionosphere and Plasmasphere Using GNSS Slant TEC Obtained From LEO Satellites | Satellites with dual-frequency Global Navigation Satellite Systems (GNSS) receivers can measure integrated electron density, known as slant Total Electron Content (sTEC), between the receiver and transmitter. Precise relative variations of sTEC are achievable using phase measurements on L1 and L2 frequencies, yielding an accuracy of around 0.1 TECU or better. However, CubeSats like Spire LEMUR, with simpler setups (e.g., patch antennas) and code noise in the order of several meters, face limitations in accuracy. Their precision, determined by phase observations, remains in the 0.1–0.3 TECU range. With a substantial number of observations and comprehensive coverage of lines of sight between Low Earth Orbit (LEO) and GNSS satellites, global electron density can be reconstructed from sTEC measurements. Utilizing 27 satellites from various missions, including Swarm, Gravity Recovery And Climate Experiment Follow-On, Jason-3, Sentinel 1/2/3, COSMIC-2, and Spire CubeSats, a cubic B-spline expansion in magnetic latitude, magnetic local time, and altitude is employed to model the logarithmic electron density. Hourly snapshots of the three-dimensional electron density are generated, adjusting the model parameters through non-linear least squares based on sTEC observations. Results demonstrate that including Spire significantly enhances estimates, showcasing exceptional agreement with in situ observations from Swarm and Defense Meteorological Satellite Program LEO satellites. The model outperforms contemporary climatological models, such as International Reference Ionosphere (IRI)-2020 and the neural network-based NET model. Validation efforts include comparisons with ground-based sTEC measurements, space-based vertical TEC from Jason-3 altimetry, and global TEC maps from the Center for Orbit Determination in Europe and the German Research Center for Geosciences (GFZ). © 2024 Elsevier B.V., All rights reserved.
2024 | Lombardozzo, S.; Marranghelli, E.; la Valle López, R.; Catellani, A.; Rodriguez, S.; Nuñez, F.; Galván, J.; Fabra, R.M. | Implementation and Validation of a CubeSat Communications System | This work presents the implementation and validation of the complete communications system of the USATI, the first CubeSat satellite of the National University of La Plata. It consists of a dual-band transceiver, a foldable turnstile UHF antenna for telemetry, tracking, and command (TT&C), and a S-band patch antenna for the transmission of the science data obtained by the payload. The design and simulation of the transceiver and the antennas were presented in previous works with successful results in terms of performance and low mutual interference. Here, the implementation of the flight model and its validation are shown, including the characterization of the antennas and functional tests in controlled and outdoor environments. The results demonstrate the good performance of the whole system. Since the proposed architecture is versatile, the system can also be used in other CubeSat missions. © 2025 Elsevier B.V., All rights reserved.
2016 | Olivé, R.; Amézaga, A.; Carreno-Luengo, H.; Park, H.; Camps, A. | Implementation of a GNSS-R Payload Based on Software-Defined Radio for the 3CAT-2 Mission | The 3CAT-2 nanosatellite aims at demonstrating global navigation satellite system reflectometry (GNSS-R) techniques for spaceborne applications in the small form of a six-unit CubeSat. There are many challenges involved from a size, processing, and power perspectives. The proposed solution for the payload uses a software-defined radio (SDR) connected to a nadir looking array of dual-band and dual-frequency and dual-polarization antennas to capture the reflected GNSS signals and to a zenith looking patch antenna to capture the direct ones. The SDR is controlled by the payload computer, which retrieves the binary samples and processes the raw data to obtain delay-doppler maps (DDMs) via various techniques. DDMs are then compressed using the fully adaptive prediction error coder algorithm, producing an output more suitable for the limited downlink capabilities of these small platforms. © 2016 Elsevier B.V., All rights reserved.
2025 | Harshavardhini, K.; Ghanathey, V.K.; Ryali, S.; Chilukuri, S. | Implementation of Antenna in Satellite Ground Station for Cubesat | The functionality of the Satellite depends on the payload, which contributes to the majority of work in extracting the data in a satellite. The purpose of the satellite payload is to support national security initiatives, advance space exploration, monitor the Earth, collect scientific data, or provide communication services, it is specifically designed to meet these goals. A transponder (Communication device) is responsible for establishing a communication link with the ground station. Ground Station is a basic communication element that receives data/signal transmitted by the transponder of the satellite. In the project, we proposed to build a student-level Ground Station to receive data from source Satellites such as Weather satellites and ISS (International Space Station). A Ground Station is a terrestrial radio station that is designed for extra-planetary and other Satellite communication purposes. The Ground Stations communicate with spacecraft by transmitting and receiving radio waves in VHF (30 to 300 MHz) and UHF (300 MHz to 3 GHz). The major components that are involved in building a Ground Station are SDR, Raspberry Pi, Antenna. There are many antennas used for receiving a signal such as the Yagi-Uda antenna, Patch antenna, Log-Periodic antenna, Helical antenna, and V-Dipole antenna. In this project, a Log periodic antenna that works at 100 MHz to 500 MHz is proposed to receive the signals from NOAA-15 (National Oceanic and Atmospheric Administration) [1] at the frequency of 162.400–162.550 MHz for broadcasting weather information. © 2025 Elsevier B.V., All rights reserved.
2022 | Hörmer, A.J.; Wenger, M.; Zeif, R.; Kubicka, M. | Improvements in the thermal behaviour of a CubeSat GNSS-R system | PRETTY is a 3U CubeSat with the mission goal to perform passive reflectometry using directly received and from Earth surface reflected GPS signals. For this purpose, a Software-Defined Radio (SDR) receiver with two receive channels and a custom-built two-patch antenna are used. The SDR captures the RF signals and forwards the data to a special processing platform with a powerful SoC for data processing. During the environmental unit-level tests of the satellite's subsystems, the payload system consisting of the SDR and the processing platform was thermally characterised in a vacuum. During this characterisation, it was found that the system can be powered only for a short time due to the high power consumption causing high thermal heating. Various countermeasures were analysed and implemented to allow an operation time of more than 30 minutes, which is the intended duration of a passive reflectometry experiment. This paper presents the characterisation measurements, the findings, the implemented countermeasures and the finally implemented design improvements yielding a highly improved maximum operation time. As well, the results of the old and improved system are compared. © 2023 Elsevier B.V., All rights reserved.
2024 | Omari, F.; Benhmimou, B.; Garg, S.; Gupta, N.; Sodhi, G.K.; Oubahisis, N.; Ahl Laamara, R.A.; El Bakkali, M. | Improving Advanced Aero Cube Missions with a High-Gain Circularly Polarized Metallic Antenna Array | This research intends to help in the construction of a metallic patch antenna array for AeroCube missions using 1.5U CubeSat designs. It decides to use a low-profile, all-metal patch antenna array combined with the aluminum box of a 1.5U CubeSat to obtain a very high stiffness configuration for advanced space communication. As a result, the purpose of this research is to develop a unique metallic antenna array arrangement that is welded to the body of the 1.5U CubeSat and designed to deliver a low-cost, low-power, suitable, and high-performance AeroCube antenna system. The constructed antenna array is built of copper and tuned using the Quasi Newtonian Method to give a wide HPBW with a peak gain of around 12.5 dBi at Ka-band. Furthermore, it has a significant return loss and is circularly polarized, although taking up less than half of the 1.5U CubeSat's large face. The suggested metallic antenna array is lightweight and inexpensive, with a particularly stiff construction suitable for usage in space. As a consequence of these successes, advanced AeroCube missions may now be targeted using 1.5U CubeSat designs for very high-resolution CubeSat communication at a low cost and power consumption. © 2024 Elsevier B.V., All rights reserved.
2014 | Klein, J.; Hawkins, J.; Thorsen, D. | Improving cubesat downlink capacity with active phased array antennas | Power budgets on small satellites are restricted by the limited surface area for solar panels. This limits the power available for radio communications, which constrains the downlink budget. The limited transmit power translates to low downlink data rates on small satellites. Antenna gain from directive antennas may be a power efficient way of improving the downlink budget, thereby increasing the downlink rate of small satellites. We have developed a prototype low-power, electrically-steered S-band phased array RF front-end suitable for a CubeSat that could efficiently increase the EIRP, permitting higher data rates. A prototype of the array has been constructed and tested in an anechoic chamber. The four element array provides a minimum gain of 2.5 dB and average gain of 5 dB compared to a single patch antenna element with a 5Wpower envelope across a range of up to 60 degrees from broadside of the array. Given the 100 mW overhead of each phased array element, the design is expected to scale to a 16 element array, which could fit on two 20 cm by 10 cm deployable panels on a 2U CubeSat. With a 10 watt average power budget for the transmitter, such an array would provide an estimated gain of 11 dB compared to a single omnidirectional antenna. © 2014 IEEE. © 2014 Elsevier B.V., All rights reserved.
2014 | Babuscia, A. | Inflatable antenna for cubesat: Design, fabrication, deployment and tests | CubeSats1 and small satellites have potential to provide means to explore space and to perform science in a more affordable way. As the goals for these spacecraft become more ambitious in space exploration, moving from Low Earth Orbit (LEO) to Geostationary Earth Orbit (GEO) or further, the communication systems currently implemented will not be able to support those missions. One of the bottlenecks is the antennas' size, due to the close relation between antenna gain and dimensions. Current antennas for CubeSats are mostly dipole or patch antennas with limited gain. Deployable (not inflatable) antennas for CubeSats are currently being investigated, but these solutions are affected by the challenge of packaging the whole deployable structure in a small spacecraft. The work that we propose represents the first attempt to develop an inflatable antenna for CubeSats. Inflatable structures and antennas can be packaged efficiently, occupying a small amount of space, and they can provide, once deployed, large dish dimension and correspondent gain. Inflatable antennas have been previously tested in space (Inflatable Antenna Experiment, STS-77). However they have never been developed for small spacecraft such as CubeSats, where the packaging efficiency, the deployment, and the inflation represent a challenge. The article covers the design and radiation model for the antenna. Details of the antenna's fabrication and related issues are illustrated as well as the mechanism to fold and deploy the antenna in space. The results of the experimental tests are described. The extension of simulation to cover the X-Band is also discussed. Future work in the development of the antenna will include the improvement of the fabrication process and the design of a 3U CubeSat mission to be proposed as a technical demonstration. © 2015 Elsevier B.V., All rights reserved.
2015 | Babuscia, A.; Choi, T.; Cheung, K.-M.; Thangavelautham, J.; Ravichandran, M.; Chandra, A. | Inflatable antenna for cubesat: Extension of the previously developed s-band design to the X-band | The inflatable antenna for CubeSat is a 1 meter antenna reflector designed with one side reflective Mylar, another side clear Mylar with a patch antenna at the focus. The development of this technology responds to the increasing need for more capable communication systems to allow CubeSats to operate autonomously in interplanetary missions. An initial version of the antenna for the S-Band was developed and tested in both anechoic chamber and vacuum chamber. Recent developments in transceivers and amplifiers for CubeSat at X-band motivated the extension from the S-Band to the X-Band. This paper describes the process of extending the design of the antenna to the X-Band focusing on patch antenna redesign, new manufacturing challenges and initial results of experimental tests. © 2020 Elsevier B.V., All rights reserved.
2012 | Babuscia, A.; Corbin, B.; Knapp, M.; Jensen-Clem, R.; van de Loo, M.; Seager, S. | Inflatable antenna for CubeSat: Motivation for development and antenna design | CubeSat and small satellites are becoming a way to explore space and to perform science in a more affordable way. As the goals for these spacecraft become more ambitious in space exploration, moving from Low Earth Orbit (LEO) to Geostationary Earth Orbit (GEO) or further, the communication systems currently implemented will not be able to support those missions. One of the bottlenecks in small spacecraft communication systems is represented by antennas' size, due to the close relation between antenna gain and dimensions. Current antennas for CubeSat are mostly dipole or patch antennas with limited gain. Deployable (not inflatable) antennas for CubeSat are currently being investigated, but these solutions are affected by the challenge of packaging the whole deployable structure in a small spacecraft. The work that we propose represents the first attempt to develop an inflatable antenna for CubeSat. Inflatable structures and antennas can be packaged efficiently occupying a small amount of space, and they can provide, once deployed, large dish dimension and correspondent gain. Inflatable antennas have been previously tested in space (Inflatable Antenna Experiment, STS-77). However they have never been developed for small spacecraft such as CubeSat, where the packaging efficiency, the deployment, and the inflation represent a challenge. Our study explores for the first time the possibility of developing such antenna in a way compatible with CubeSat dimensions. The research provides answers on the possible dimensions for an inflatable antenna for small satellites, on the gain and resolution that can be achieved, and on the deployment and inflation mechanism compatible with CubeSat. Future work in the development of the antenna will include the test of the antenna in flight during a specific technical demonstration mission. The article is structured as follows: context and motivation for Cubesat inflatable antenna are described; then a study to design the antenna which achieves the required performance metrics, while respecting the constraints imposed by CubeSat structure, is presented. Copyright © (2012) by the International Astronautical Federation. © 2013 Elsevier B.V., All rights reserved.
2013 | Babuscia, Alessandra; Corbin, Benjamin; Knapp, Mary; Jensen-Clem, Rebecca; Van de Loo, Mark; Seager, Sara | Inflatable antenna for cubesats: Motivation for development and antenna design | CubeSats and small satellites have potential to provide means to explore space and to perform science in a more affordable way. As the goals for these spacecraft become more ambitious in space exploration, moving from Low Earth Orbit (LEO) to Geostationary Earth Orbit (GEO) or further, the communication systems currently implemented will not be able to support those missions. One of the bottlenecks in small spacecraft communication systems is represented by antennas' size, due to the close relation between antenna gain and dimensions. Current antennas for CubeSats are mostly dipole or patch antennas with limited gain. Deployable (not inflatable) antennas for CubeSats are currently being investigated, but these solutions are affected by the challenge of packaging the whole deployable structure in a small spacecraft. The work that we propose represents the first attempt to develop an inflatable antenna for CubeSats. Inflatable structures and antennas can be packaged efficiently occupying a small amount of space, and they can provide, once deployed, large dish dimension and correspondent gain. Inflatable antennas have been previously tested in space (Inflatable Antenna Experiment, STS-77). However they have never been developed for small spacecraft such as CubeSats, where the packaging efficiency, the deployment, and the inflation represent a challenge. Our study explores for the first time the possibility of developing such antenna in a way compatible with CubeSat dimensions and constraints. The research provides answers on the possible dimensions for an inflatable antenna for small satellites, on the gain and resolution that can be achieved, and on the deployment and inflation mechanism compatible with CubeSat. Future work in the development of the antenna will include the test of the antenna in flight during a specific technical demonstration mission. The article is structured as follows: context and motivation for Cubesat inflatable antenna are described; then a study to design the antenna which achieves the required performance metrics, while respecting the constraints imposed by CubeSat structure, is presented.
2025 | Fitzpatrick, David J.; Palo, Scott E. | Innovative Systems Engineering Solutions for Power-Positive Operations: Navigating the Multi-Constraint Challenges of the SWARM-EX CubeSat Mission | Although the small stature of CubeSats and their standardized deployer options help to lower unit development cost and facilitate launch opportunities, the physical size limits of CubeSats prove to be a double-edged sword vis-à-vis sustaining a stable power state while hosting instruments with high power demands and often strict pointing requirements. For the Space Weather Atmospheric Reconfigurable Multiscale-EXperiment (SWARM-EX), this issue is magnified by the mission’s ambitious goals; to comply with mission requirements, a SWARM-EX spacecraft is required to concurrently (1) point the science instruments no more than 30° off ram when they are operational, (2) point the GPS patch antenna no more than 30° off zenith at least once per orbit, (3) point the boresight of the X-Band patch antenna no more than 18° from the ground station during downlink, (4) maximize the differential cross-sectional area during differential drag maneuvers, and (5) maximize solar array power generation at all times. Consequently, leading-edge CubeSat missions like SWARM-EX require innovative systems engineering solutions to remain power-positive during on-orbit operations. Through the design of a comprehensive module-based concept of operations, orbital power generation simulations, intricate constrained attitude profiles, and a configurable battery state of charge simulation tool, the SWARM-EX mission designers have conceived a plan to retire the risk of not maintaining a power-positive state while successfully meeting all mission requirements; it is the aim of the authors to illuminate these strategies as a case study.
2024 | Cesar-Cuello, J.; Zarzuelo, A.; Santamaría-Botello, G.; Falcón-Gómez, E.; Guzmán, R.; González-Guerrero, L.; Delgado Mendinueta, J.M.D.; García-Muñoz, L.E.; Carpintero Del Barrio, G. | Integrated Photonic Circuits for the Detection of Millimeter and Submillimeter Radio Signals for Space Applications | This paper describes the first steps towards the development of an integrated microwave photonic radiometer capable of operating at room temperature with low noise. The radiometer is designed to be deployed in a CubeSat for Earth observation and weather monitoring. Its working principle relies on the nonlinearity of lithium niobate, which enables an upconversion process that boosts the microwave photon energy to the optical domain, where photodetectors are less susceptible to thermal noise at room temperature than their microwave counterparts. The key parts of the radiometer are the upconverter, which consists of an optical subsystem formed by a lithium niobate ring resonator and an asymmetric Mach-Zehnder interferometer (AMZI), and an RF subsystem, which consists of two half-wavelength resonators and two patch antennas. To test the response of the former subsystem, a ring resonator and an AMZI were initially integrated into a lithium niobate photonic integrated circuit (PIC). This paper presents the experimental characterization of the optical components as well as the design and working principles of the upconverter. Regarding the optical components, we measured intrinsic quality factors of around 0.65 · 106 in the ring resonator and extinction ratios of about 20 dB in the AMZI. © 2024 Elsevier B.V., All rights reserved.
2024 | Mahmoud, M.N.; Baktur, R. | Integrated Solar Panel Slot Antennas Certified for CubeSat Missions | This paper presents three prototypes of cavity-backed slot antennas integrated with solar panels. The antenna design is straightforward and requires minimal alteration on the solar panel's geometry. The antennas and solar cells are on the same surface and are effectively independent of each other. This eliminates the need for custom designed solar cells required in previous studies. The integrated solar panel antennas were demonstrated using all commercial-off-the-shelf space-qualified components and printed circuit board technology. The presented modular design method is valuable for CubeSats primarily built with standardized commercial components and where the surface area is limited to house solar panels and antennas separately. The integrated solar-antenna panels include a circularly polarized antenna, a linear two-slot antenna, and a dual band antenna. Measurements were performed to validate both antennas' and solar panels' functionality and the results are outstanding when compared to the antenna design data and solar cells' specifications. © 2024 Elsevier B.V., All rights reserved.
2025 | Avşar Aydın, E.A.; Kekil, S. | Integration of a compact multiband antenna with CubeSat systems for efficient remote sensing and space applications | This study investigates a compact multiband antenna integrated with a CubeSat optical system for remote sensing tasks. The proposed antenna is designed and analyzed using the CST Microwave Studio simulation environment. The results on the antenna performance are found to be quite good. Furthermore, the contribution of the FSS structure is investigated and analyzed by mounting it on a 1U CubeSat chassis made of PEEK material. A distinctive feature of the antenna is its compact design, ease of fabrication, and low cost, which are made possible by the advantages of TPU filaments that can be produced using a 3D printer. The antenna can be mounted on the tip of the nanosatellite together with the camera, providing space for solar panels or other equipment without using additional space in the side areas. Given the limited dimensions of CubeSats, our antenna makes efficient use of the surface. The antenna operates in the S, C, X, Ku, K, and Ka bands and achieves gains of 6.31, 4.08, 9.97, 7.06, 7.12, and 8.22 dBi, respectively; the reflection coefficient is much lower than −10 dB, and the VSWR value is below 1.5. In summary, the microstrip patch antenna system proposed in this work can be used in similar CubeSat remote sensing applications, offering excellent performance, reliability, simplicity, and compact dimensions in the fabrication and deployment system. In the future, we plan to perform fabrication and space environment testing of the proposed antenna, such as vibration, thermal vacuum cycling, and thermal shock. © 2025 Elsevier B.V., All rights reserved.
2023 | Inojosa, R.A.; Co, C.B.; Cho, M. | Integration of a UHF Fractal Antenna into a 1U CubeSat for Low-Earth Orbit Mission | While a number of novel patch antennas have been designed and integrated into a cube satellite (CubeSat), very few attempts have been made to exploit the self-similarity features of the so-called fractals in the antenna design to improve the satellite communications performance. This research work presents an initial attempt to utilize these fractal properties in the design of a patch antenna, adopting a geometry that allows it to be incorporated into a standard 10 cm × 10 cm × 10 cm (or 1U) CubeSat. Prior to fabrication, a preliminary design was analyzed and simulated using a commercial finite element method (FEM) solver for electromagnetic structures software, High Frequency Structure Simulator (HFSS)™. The proposed antenna was designed at a solution frequency, f= 920 MHz and resonates well from 800 MHz to 1 GHz. The antenna was fabricated on an FR4 substrate (Formula presented). Comparison of the simulated and measured results showed a good agreement in terms of reflection coefficient and voltage standing wave ratio (VSWR) of the proposed antenna at the frequency of interest. For comparison, a commercial off-the-shelf (COTS) antenna was also characterized and measured. The measured peak gain of the proposed fractal antenna is at 3.148 dBi as confirmed by the radiation pattern results. It also exhibits a reflection coefficient of −26.110 dB, a VSWR of 1.104, and a wide bandwidth (BW) across the ultra-high frequency (UHF) band. This type of antenna has the potential to provide a reliable link between a CubeSat and a ground sensor terminal (GST) as confirmed by the long-range communication tests. The proposed fractal antenna is expected to meet the satellite data rate requirement of a CubeSat-based Internet of Things (IoT) for low-earth orbit (LEO) mission. © 2023 Elsevier B.V., All rights reserved.
2020 | Sauder, J.F.; Chahat, N.; Hirsch, B.; Hodges, R.E.; Peral, E.; Rahmat-Samii, Y.; Thomson, M. | Integration, test, and on-orbit operation of a ka-band parabolic deployable antenna (Kapda) for cubesats | In the past decade, CubeSats have undergone a revolution, moving from university research projects to enabling industry opportunities and government missions. Six years ago, the Jet Propulsion Laboratory, California Institute of Technology (JPL/Caltech) initiated a research and technology development effort to advance CubeSat communication capabilities, with one of the key thrusts being the Ka-band parabolic deployable antenna (KaPDA). This antenna started with the ambitious goal of fitting a 42 dB, 0.5 meter, 35 GHz antenna in a 1.5U canister. At that time, there had been very limited development in the area of high gain CubeSat antennas which are critical for both high data rate communications and remote sensing science. A Ka-band high gain antenna would provide a 10,000 times increase in data communication rates over an X-band patch antenna and a 100 times increase over state-of-the-art S-band parabolic antennas. This paper discusses the process of building, integrating, and operating the flight antenna, its final performance and lessons learned. KaPDA was an enabling technology for RainCube mission, the first Earth Science CubeSat to have an active instrument. RainCube was launched in May of 2018, making KaPDA the second deployable parabolic antenna to fly on a CubeSat and the first of its kind to operate at Ka-band enabling a number of opportunities for high rate, deep space antenna communications and remote sensing science. © 2021 Elsevier B.V., All rights reserved.
2023 | Uddin, M.N.; Alwan, E.A. | Intelligent Design of Antenna for CubeSat Application Using Machine Learning Algorithm | This paper presents an intelligent design approach of a corner truncated microstrip patch antenna (CTMPA) operating at 32 GHz using different well-known machine learning (ML) algorithms. Our goals are to achieve 1) a gain of >6 dBi, 2) an axial ratio (AR) of <3 dB, and 3) a return loss of < -10 across a 10% bandwidth. To do so, we start with a data-set of 715 full-wave simulated samples with 4 different antenna parameters (viz. features) along with the corresponding computed S11, gain, and AR. Various ML regression models were analyzed to compare the training data with new predicted values using mean square error (MSE), root mean square error (RMSE), and R2 score. Then, the best model that meets our goals was chosen. In our work, ten different regression models were analyzed. Among them, the K-nearest neighbor (KNN) regression produced the lowest error. Using the outcome of this model, we predicted the design parameters that achieve our desired goals. The predicted design was verified using full-wave simulation, showing a great agreement. © 2023 Elsevier B.V., All rights reserved.
2023 | Uddin, M.N.; Islam, M.K.; Ortiz, M.; Alwan, E.A. | Intelligent Design Prediction of a Circular Polarized Antenna for CubeSat Application Using Machine Learning Algorithms | This paper presents an intelligent design method for a corner-truncated microstrip patch antenna (CTMPA) operating at 32 GHz using various well-known machine learning (ML) techniques. Our objectives are to obtain a gain of >5 dBic across a 10% bandwidth, an axial ratio (AR) of <3 dB, and a return loss of <−10 dB. First, a dataset of 715 full-wave simulated samples is analyzed with four distinct antenna characteristics (viz. features), along with the related computed (Formula presented.), gain, and AR. Using mean absolute error (MAE), mean square error (MSE), root mean square error (RMSE), and R (Formula presented.) score, 12 ML regression models were examined to compare the training data with the new predicted values. Next, the model that best satisfies our objectives was chosen. Results showed that the artificial neural network (ANN) followed by k-nearest neighbor (KNN) regression produced the lowest error compared to all tested ML models. The design parameters that achieved our intended objectives were computed using the predicted results. The predicted design was validated using a full-wave simulation and a prototype measurement. © 2023 Elsevier B.V., All rights reserved.
2020 | Ragavamoorthy, D.V.A.; Prasanna, P. | Investigation of Beam Switching Phased Array Concept in Multi-layer Graphene-Based Active Antenna Setup for Small Satellite Applications | Small satellite constellations are becoming space systems capable of operational space application products delivery and services. As the number of satellites are becoming large in each constellation of satellites, many of the operations of the satellite need to be smart with intelligence or expert systems. To achieve this, technology of the satellite sub-systems need to be improved for enabling such operations. One of the crucial sub-systems for data transfer is the communication sub-system and antenna design. With constellations, the inter-satellite links become very essential for exchanging health keeping, command, control, scheduling and mission data so that wherever the satellite is in the globe, for crucial link establishes with ground at any time. Beam switching with phased array concept, though used in many missions, a continuous development to make it small, light weight and more efficient, is a continuous effort. © 2022 Elsevier B.V., All rights reserved.
2020 | Elshiwi, A.M.; Elhefnawy, F. | Investigation of C-band antenna for nanosatellite constellations based on inter-satellite link calculations | Works on nanosatellites have gained momentum recently. Especially those that consider nanosatellite constellations as a platform for the development and demonstration of new space technologies. That could be beneficial for university students, scientists, researchers and industry.Nanosatellites as a network in space involving the formation of flying platforms utilizing an inter-satellite link (ISL). Through this link, nanosatellites should be continuous connectivity in real-time enabling control and information processing with a two-way connection. To ensure that, an antenna is a key aspect.The proposed paper aims to investigate an antenna with a low profile and low power consumption that can be easily integrated on nanosatellites. Taking into consideration the constraints of the platform, communication link, and mission aspects. Hence, the trade-off between miniaturization and functionality is essential. To realize that, an inset-fed microstrip antenna operating in the C-band is developed. The required antenna gain was derived for preserved inter-satellite distance. Taking into account the orbital temperature variation effect on link budget calculations. The antenna has been designed and simulated at a resonant frequency of 5.8 GHz using Ansoft high frequency structure simulator (HFSS) software. Efficient inter-satellite communication is expected during mission life. Further investigations could be addressed to develop a microstrip antenna array with beam steering capability for future nanosatellite missions. © 2021 Elsevier B.V., All rights reserved.
2025 | Sun, H.; Thaddie, N.; Fang, Y.W.; Chuang, S.P. | Investigation of VHF Deployable Antennas for Satellite Applications | This paper presents a comprehensive study of various antenna configurations, including Yagi, monofilar, bifilar, trifilar, quadrifilar, reflector/parabolic, and microstrip structures, for VHF satellite deployable applications. Operating within the VHF frequency range (118 MHz to 137 MHz), where antenna sizes are inherently large, achieving high-gain (approximately 9 dBi) antennas with circular polarization requires careful design considerations. Our findings demonstrate that monofilar and bifilar helical structures deliver optimal performance for deployable applications. Additionally, a bifilar antenna with a quarter-size reduction (approximately 460 M H z), featuring both standard and spider web ground planes, was fabricated for experimental validation. © 2025 Elsevier B.V., All rights reserved.
2017 | Diener, J.E.; Jones, R.D.; Elsherbeni, A.Z. | Isoflux phased array design for cubesats | The optimization and design process for an isoflux phased array for Cubesats in low earth orbit (LEO) is presented. A genetic algorithm is used to create a multi-ring concentric circular phased array that creates a near-isoflux power pattern on the earth surface. At high operating frequencies, the array is small enough to fit on the 1U face of a Cubesat. Simple microstrip patch antennas are used for the array design for proof of concept, with full wave simulation demonstrating the array performance. © 2018 Elsevier B.V., All rights reserved.
2021 | Palacios, O.F.G.; Diaz Vargas, R.E.D.; Stakem, P.H.; Ramirez, C.E.A. | Koch Snowflake Fractal Antenna Design in the Deep Space Bands for a Constellation of Cubesat Explorers | This paper presents the design and simulation of a Koch curve fractal antenna, developed according to the second iteration of the Koch snowflake fractal for S-band, C-band, X-band and Ku-band. The simulated antenna shows good performance for the operating frequencies and desirable gain, bandwidth and VSWR parameters. Being a compact antenna, it has a size, geometry and characteristics that go in accord with the CubeSat's structure standards. The antenna was fabricated on a 1.5 mm thick FR-4 substrate. The VSWR achieved values are lower than 1.4 for the frequencies used (2.1 GHz to 2.4 GHz and 7.4 GHz to 8.9 GHz) with a simulated omnidirectional radiation pattern. A maximum gain of 6.8 dBi was achieved. As this antenna works optimally in the S, C and X bands, it is adequate for deep space applications, especially in low-power consumption systems. This approach would be ideal for constellations of Cubesat explorers. © 2024 Elsevier B.V., All rights reserved.
2024 | Supriadi, M.P.; Edwar, E.; Afifah, K.; Widiantono, D.; Taufik, P.N.; Muzhaffar, S.G.; Fatimatudzahra, T.A.; Hanifah, N. | LoRa Microstrip Antenna with DGS and Truncated Corner Structure for CubeSat | The development of CubeSat is currently experiencing a rapid increase. One of the growing missions is the space-based Internet of Things (IoT) network using LoRa protocol. The antenna installed on the spacecraft is essential for receiving data from sensors. Compact and adaptable microstrip antennas are commonly used in this design. This study has investigated a microstrip antenna design that incorporated the truncated corner and defected ground structure (DGS) method to improve the antenna performance. Its shape was designed to fit the CubeSat form factor. The antenna is working at 922 MHz of frequency. The experiment result showed that the antenna has return loss of 1 2. 7 4 6 dB, 1 2 MHz of bandwidth, and 1.8 of VSWR. It produces bi-directional beam pattern that has 1.14 dBi of gain with elliptical polarization. The antenna has been integrated with a LoRa module and a range test has been conducted to validate the antenna performance. The result was the antenna was able to communicate with the other LoRa module. © 2025 Elsevier B.V., All rights reserved.
2011 | Ceylan, O.; Kurt, Y.; Tunç, F.A.; Bülent Yaǧci, H.B.; ALIM RUSTEM, A.R. | Low cost S Band communication system design for nano satellites | Nano satellite structures have limited communication ability due to limited power and size. Most of satellite includes sensors, for instance camera, also image transfer requires more data transfer speed. In this project, 2.4 GHz (S Band) communication system is designed for LEO satellites (700-900 km). System includes system-on-chip transmitter device, preamplifier, band pass filter, power amplifier and microstrip antenna array. Microstrip antenna array and RF circuit is designed on FR4. Microstrip array size is 9284mm2 and RF circuit size is 3853mm2. Output power of the system is 35dBm for 2.4kbaud data rate, but it can be increased to power capability of the satellite for more data rate. © 2011 IEEE. © 2011 Elsevier B.V., All rights reserved.
2025 | Ramezanzadehyazdi, S.; Isleifson, D.; Ferguson, P.; Shafai, L.; Shafai, C. | Low Profile Enhanced Bandwidth Optically Transparent and Semi-Transparent Meshed Patch Antennas for Integration With Solar Cells | This paper presents three novel low-profile optically transparent meshed patch antennas with enhanced bandwidth that can be fully integrated into a solar cell. The bandwidth enhancement was achieved by applying a stacking technique to two square meshed patches with close resonance frequencies. The first antenna used fused silica glass substrates for both lower and upper dielectric layers to maintain transparency and high integrability with the solar cells. The antenna resonated at 2.43 GHz and exhibited an impedance bandwidth of 6.2% and a peak gain of 6.5 dBi. In the second design, a polymer layer replaced the upper glass substrate and was partially removed to reduce the antenna mass. 65% mass reduction was achieved at the expense of lower efficiency. To further reduce the mass, the polymer layer was perforated. The perforated design resulted in a lightweight stacked meshed patch antenna with a normal transparency of 94%, which can be placed directly on top of the solar cells without affecting the cell performance. © 2025 Elsevier B.V., All rights reserved.
2025 | Ghasemigoudarzi, P.; Huang, W.; de Silva, O.; Power, D. | Low Profile LHCP GNSS-R Array Antenna for the Killick-1 2U CubeSat | A deployable array antenna for the Killick-1 2U CubeSat equipped with a Global Navigation Satellite Systems Reflectometry (GNSS-R) payload is designed and tested. Considering the physical constraints, a low-profile array antenna consisting of six patch antennas spanned over three separate panels has been designed. To design the array antenna with lefthand circular polarization (LHCP), first, a single panel hosting two double-fed patches is designed and optimized using the Ansys HFSS software. Based on the single antenna panel, the six-element antenna array is modeled, fabricated, and tested. The test results indicate that with a 10.2 dBi gain, the proposed antenna array meets all the requirements. The proposed array antenna is a flexible and reliable solution for similar missions. © 2025 Elsevier B.V., All rights reserved.
2022 | Ullah, Md.A.; Alam, T.; Almutairi, A.F.; Islam, M.T. | Low profile UHF antenna design for low earth-observation cubesats | This paper reveals a new design of UHF CubeSat antenna based on a modified Planar Inverted F Antenna (PIFA) for CubeSat communication. The design utilizes a CubeSat face as the ground plane. There is a gap of 5 mm beneath the radiating element that facilitates the design providing with space for solar panels. The prototype is fabricated using Aluminum metal sheet and measured. The antenna achieved resonance at 419 MHz. Response of the antenna has been investigated after placing a solar panel. Lossy properties of solar panels made the resonance shift about 20 MHz. This design addresses the frequency shifting issue after placing the antenna with the CubeSat body. This phenomenon has been analyzed considering a typical 1U and 2U CubeSat body with the antenna. The antenna achieved a positive realized gain of 0.7 dB and approximately 78% of efficiency at the resonant frequency with providing 85% of open space for solar irradiance onto the solar panel. © 2021 Elsevier B.V., All rights reserved.
2012 | Liu, H.; Gao, S.; Loh, T.H. | Low-cost beam-switching circularly-polarised antenna using tunable high impedance surface | This paper presents a low-cost beam-switching method for circularly-polarised (CP) patch antenna. By fabricating a switchable single feed circular patch antenna over a properly designed electronically tuneable high impedance ground plane, its radiation pattern can be steered. The feeding network in this design is also simplified. To demonstrate the concept, an antenna prototype with right hand circular polarisation (RHCP) at C band is developed, simulated and described in this paper. Using the electronically tuneable approach on both the antenna feed and high impedance ground plane the proposed antenna is able to cover 360° in azimuth at an elevation angle of 45° with an axial ratio lower than 3 dB. Furthermore, it reports a gain of 7.9 dBi at 4.8 GHz. The antenna is shown to be capable of achieving the beam-switching by tuning the high impedance surface electronically. The beam-switching is achieved without the use of array antenna, microwave phase shifters or beam-switching feed networks such as the Butler Matrix. Hence the proposed beam-switching CP antenna has compact size and low-cost, and is promising for small satellites applications. © 2012 IEEE. © 2013 Elsevier B.V., All rights reserved.
2020 | Johnson, A.D.; Manohar, V.; Bojja Venkatakrishnan, S.B.; Volakis, J.L. | Low-Cost S-Band Reconfigurable Monopole/Patch Antenna for CubeSats | The development of reconfigurable antennas compatible with a CubeSat form factor can aid several space missions. Often, satellite missions require multiple wireless links with the same radio, but the design of such antennas is challenging due to the mechanical constraints and the limited power aboard a CubeSat. In this article, we present a unique reconfigurable antenna concept enabled by adhesive polyimide tapes. The presented antenna can switch from a conventional patch to a monopole-like antenna with minimal actuation complexity. This reconfiguration provides choices for polarization, pattern, and gain without use of active components for size, cost and power consumption reductions. The frequency of operation is S-band (2.4 GHz), and the antenna achieves S_{11} < -10 dB for both reconfiguration states. Measurements compare well with simulations in both states. © 2021 Elsevier B.V., All rights reserved.
2019 | Wady, M.; Swelam, W.; Adel Azeem, M.H. | Low-cost steerable antenna for satellite applications | This paper discussed the design of phased array microstrip antenna which has been developed to serve the ground stations of Non geostationary satellites, the antenna array consists of 5∗5 elements, the antenna operates in Ka frequency band, the gain reaches 14 dB with steerable beam which can trace the MEO (Medium Earth Orbit) satellites alongside it's visible orbit around the earth, the electronic control of the steerable beam make it possible to use one antenna to trace the MEO and LEO (Low Earth Orbit) satellites series for communication services instead of two mechanical movable antennas, the dimension of each element in the array is (4.6mm ∗ 2.6mm) and the total size of the array antenna, substrate dimensions, is (30mm ∗ 28mm) which gives the antenna the advantage of small size, low cost, easy to fabricate and also fast and easy to trace the movement of satellites around the earth. © 2019 Elsevier B.V., All rights reserved.
2020 | Bouça, P.; Matos, J.N.; Cunha, S.R.; Borges Carvalho, N.B. | Low-profile aperture-coupled patch antenna array for CubeSat applications | This paper presents the design, simulation, and measurement results of a dual aperture-coupled microstripline-fed antenna array with circular polarization at the C-band for small satellites applications. The antenna array was designed at a center frequency of 5.5 GHz, and it has a two-port isolation bandwidth of 25 MHz above 20 dB while the axial ratio is below 1 dB. The main objective is to produce a four-patch antenna array to be mounted on CubeSat deployable wings along with a layer of solar panels, maximizing the usable space and obtaining a better link budget for a standardized Cubesat of 10 cm × 10 cm × 10 cm. The orthogonal feedlines' isolation between Tx/Rx signals and a minimization of the multi-layer design provide a lower profile approach considering the state-of-the-art. The significant thickness reduction combined with a new perspective of having both deployable wings transmitting and receiving signals lead to a notable improvement of the overall system. This work is relevant due to the demand for high-performance antenna systems that may expand the capabilities of CubeSats, considering the importance of using an antenna array instead of a single element approach. © 2020 Elsevier B.V., All rights reserved.
2017 | Zhao, X.; Tian, B.N.; Yeo, S.P.; Ong, L.C. | Low-Profile Broadband Dual-Polarized Integrated Patch Subarray for X-Band Synthetic Aperture Radar Payload on Small Satellite | A low-profile broadband dual-polarized patch subarray is designed in this letter for a highly integrated X-band synthetic aperture radar payload on a small satellite. The proposed subarray is lightweight and has a low profile due to its tile structure realized by a multilayer printed circuit board process. The measured results confirm that the subarray yields 14-dB bandwidths from 9.15 to 10.3 GHz for H-pol and from 9.35 to 10.2 GHz for V-pol. The isolation remains better than 40 dB. The average realized gains are approximately 13 dBi for both polarizations. The sidelobe levels are 25 dB for H-pol and 20 dB for V-pol. The relative cross-polarization levels are 30 dB within the half-power beamwidth range. © 2017 Elsevier B.V., All rights reserved.
2021 | Li, S.; Liao, S.; Yang, Y.; Che, W.; Xue, Q. | Low-Profile Circularly Polarized Isoflux Beam Antenna Array Based on Annular Aperture Elements for CubeSat Earth Coverage Applications | This article presents an antenna array to produce a circularly polarized (CP) isoflux beam for CubeSat earth coverage applications. Distinguished from conventional arrays formed by identical elements, the proposed one is based on sequential rotation-fed concentric annular aperture elements. By adjusting the excitation phase, magnitude, and polarization of each annular aperture element, the radiation patterns of the array can be shaped to form isoflux beams. Radiation pattern modeling method is developed to obtain array radiation parameters. Besides, to effectively characterize the impedance matching of the radiators of the array with multiple excitations, an overall reflection coefficient is deduced from signal decomposition. A prototype operating at C -band (5 GHz) is designed, fabricated, and measured. It consists of a radiator and a feeding network. The radiator is formed by two annular aperture elements, of which the inner one is realized by a circular patch antenna while the outer one is formed by eight planar inverted-F antennas (PIFAs). The feeding network drives annular aperture elements in the manner of sequential rotation. In this way, a CP isoflux beam array with a low profile ( 0.078~{\lambda }_{0}) , lightweight, and ease-of-integration for CubeSat is realized. The proposed array can also be extended to realize other shaped beams. © 2021 Elsevier B.V., All rights reserved.
2025 | Di Palma, L.; Maiarelli, D. | Low-Profile Lightweight X-Band PDHT Antenna for Earth Observation Satellite Constellations | This paper presents the design, manufacturing and experimental characterization of a X-band Antenna (XBA) dedicated to Payload Data Transmission (PDT) for new Satellite platforms that will form constellations for Earth observation applications. The antenna is characterized by a reduced profile and minimized mass in order to fulfil stringent accommodation constraints, typical of Low Earth Orbit (LEO) medium-small platforms. The design is based on a planar array of patch antennas implemented on a sandwich made of composite materials integrating also the antenna Beam Forming Network (BFN). © 2025 Elsevier B.V., All rights reserved.
2016 | Debogović, T.; Robustillo-Bayon, P.; Saponjic, N.; Bongard, F.; Sabbadini, M.; Tiezzi, F.; Mosig, J.R. | Low-profile multi-function antenna system for small satellites | A low-profile multi-function antenna system suitable for small satellites is presented in this paper. The antenna system operates at UHF frequency band (400 MHz) and comprises eight miniaturised radiating elements (REs) based on a folded planar inverted-F antenna (folded PIFA) geometry. The REs are distributed (in sequential rotation) across two opposite faces of a metallic cube representing a typical small satellite body with dimensions of 0.5 ÷ 0.5 ÷ 0.5 m3. Their input impedances can be mechanically tuned to compensate for influence of the satellite body and possible nearby objects protruding the satellite surface. By appropriately feeding the REs, the antenna system can operate in three radiation modes: an omnidirectional mode providing a high coverage, a directional mode with substantial gain for data transmission, and a mode with four tilted beams for RF-tracking. Nominal polarisation in all the operation modes is circular. © 2017 Elsevier B.V., All rights reserved.
2019 | El Bakkali, M.; Tubbal, F.; Gaba, G.S.; Kansal, L.; Idrissi, N.E.A.E. | Low-Profile Patch Antenna with Parasitic Elements for CubeSat Applications | With the rapid growth of miniaturized devices for space missions, CubeSats as small satellites are becoming more and more popular. Their reduced development time, launch cost, and small size made them very attractive for the challenging environment of space. However, communication between CubeSats and the earth request the development of high-data-rate, compact and credible RF subsystems, which must include an antenna with excellent radiation characteristics. The main idea of this article is the use of Parasitic Elements (PEs) for improving performances of an antenna for CubeSats without increasing its physical size. The proposed antenna is a low-profile microstrip patch antenna (MPA) with four PEs. This antenna is designed, and analyzed using the CEM software HFSS. Additionally, CST MWS is used to confirm the HFSS results by re-simulation of the proposed antenna. Results of both HFSS and CST MWS are in good agreement and the optimized design achieves quasi-omnidirectional radiation pattern, high gains, and wide-bands at our operating frequencies. © 2019 Elsevier B.V., All rights reserved.
2017 | Saponjic, N.; Debogović, T.; Bongard, F.; Robustillo-Bayon, P.; Viganò, M.C.; Krummen, M.; Landis, J.-D.; Sabbadini, M. | Low-profile tunable radiator for small satellite application | A tunable radiator for space application has been developed to meet stringent requirements in terms of electrical and environmental specifications but also low mass, simple manufacturing and low cost. The element is based on the folded planar inverted F-antenna, with size of one quarter of wavelength. It is mechanically tunable to adjust input impedance for any various positions on the satellite body and possible obstacles and protrusions. Results in terms of radiation pattern, S parameters, shock and vibration tests are presented. The antenna operates in ultra-high frequency band (400 MHz) in linear polarization. It has been designed to act as the basic element for miniaturized multi-function antenna systems on board of small satellites that can operate in three different radiating modes and in both left and right hand circular polarizations. © 2022 Elsevier B.V., All rights reserved.
2022 | Wang, H.; Park, Y.B.; Park, I. | Low-Profile Wideband Solar-Cell-Integrated Circularly Polarized CubeSat Antenna for the Internet of Space Things | This paper proposes a low-profile wideband circularly polarized (CP) antenna using solar cell patches as radiation elements and a sequentially rotated feeding network for CubeSat applications. To realize a wide axial ratio (AR) bandwidth with a compact size, a sequentially rotated feeding network was designed by modifying a quadrature hybrid coupler and a rat-race coupler that has a small change in phase difference even when the frequency changes. A wideband CP patch array antenna was designed by combining a C-shaped slot-coupled solar cell patch in conjunction with a novel feeding network. The overall size of the proposed CP CubeSat antenna is 100 × 100×7.2 mm3 (0.83 λo × 0.83 λo × 0.06 λo at 2.5 GHz). Solar cells occupy 79% of the antenna area, enabling efficient energy harvesting. The -10 dB impedance bandwidth is 1.98-3.0 GHz, which is a fractional bandwidth of approximately 41.0%. The 3-dB AR and 3-dB gain bandwidths are 1.98-3.0 GHz (41.0%) and 1.82-2.98 GHz (46.6%), respectively. The proposed CP solar patch array antenna demonstrates a constant radiation pattern within the -10 dB impedance bandwidth. The proposed CubeSat antenna is suitable for use in an Internet of Space Things (IoST) autonomous communication system. © 2022 Elsevier B.V., All rights reserved.
2021 | Miguelez-Gomez, N.; Yepez, S.A.; Clayton, R.M.; Roberts, B.A.; Korczyk, D.C.; Henderson, T.; Rojas-Nastrucci, E. | Lunar Lander and CubeSat-based Payload Antenna System for a Surface Wireless Local Network | The numerous advantages that small satellites offer to both scientific and commercial space missions have made them an attractive option for lunar surface and deep space missions in recent years. The space industry is increasingly shifting to the use of smaller spacecraft and payloads at different phases of the mission, as opposed to the traditional large systems. While the use of small satellites broadens the limits of distinct space operations in terms of size, power, cost and mass budget, they present limitations in terms of communications coverage and performance. Wireless Local Area Networks (WLAN) offer excellent capabilities for short range applications that present high data throughput requirements. As lunar missions are being currently developed as means to do preliminary tests for deep space exploration, small satellite-based capabilities are being considered for their tasks. Considering this increase in lunar presence, the space industry is embracing well known and widely used WLAN standards, such as the standardized and ubiquitous IEEE 802.11, to create a communications and navigation network architecture similar to terrestrial Wi-Fi networks and as robust as possible to accommodate lunar mission requirements. In this work, an antenna system design, analysis, simulation, manufacturing and testing to use 5 GHz 802.11 WLAN capabilities in lunar surface applications are presented. Antenna design simulations are performed using Ansys HFSS and the analysis of the performance of the system is evaluated using Ansys SBR+. The design considers a small satellite payload being deployed from a lunar lander with two truncated-corner probe-fed (TCPF) patch antennas in both the lander and the payload sides. Simulations and measurements of the designs present peak gain values of 14.8 dBi and 8.2 dBi for the lander and the payload configurations, respectively, and link losses, including antennas, path loss and environment, lower than 50 dB at a range of 20 m. The system presents a link margin of approximately 30 dB for longer range applications, and beamsteerable capabilities adding a phase shift component. It offers a low-cost, low-weight, low-profile solution for small spacecrafts for lunar surface applications. © 2022 Elsevier B.V., All rights reserved.
2022 | Nakmouche, M.F.; Deslandes, D.; Gagnon, G. | Machine Learning Aided Design of Sub-Array MIMO Antennas for CubeSats Based on 3D Printed Metallic Ridge Gap Waveguides | In this paper, a machine learning-assisted approach is presented for the design of a 3D Printed Metallic Ridge Gap Waveguide-Based array MIMO antenna for inter-cube satellite (CubeSat) communication. The designed antenna has a total dimension of \boldsymbol{15.5 \times 10.5 \times 5.78} \mathbf{mm}^3 and is based on aluminum alloy powder (AlSi10Mg) with a conductivity of \boldsymbol{2.04\times 10^{7}}\ \mathbf{S}/\mathbf{m}. The antenna exhibits wideband operation in V-band (59.3-66.6 GHz) with a stable realized gain of 10.5 dBi and radiation efficiency of 90% over the operating frequency. © 2023 Elsevier B.V., All rights reserved.
2023 | Nakmouche, M.F.; Deslandes, D.; Gagnon, G. | Machine Learning Design Approach of 3D Printed Pixelated Lens MIMO Antenna for CubeSat | A Machine Learning (ML) synthesis approach is proposed and presented to design a high gain 3D printed pixel lens MIMO antenna for CubeSat at V-band. A realized gain of 12 dBi and an fractional bandwidth of 11.59% (59.3-66.6 GHz) with S11<-20 dB are obtained. Simulated and ML performance results indicate that the ML-based synthesis approach required only a few seconds to predict results with a low error rate, whereas the classic optimization approach, such as GA in HFSS, required 48 hours of continuous iteration to solve the optimization problem. © 2023 Elsevier B.V., All rights reserved.
2024 | Boscia, M.; Abagnale, V.; Agresti, G.; Amicone, C.; Casuscelli, E.; Chiavari, L.; de Maria, C.; Fabbrizi, A.; Falcone, C.; Fiorella, M.C.; Ghini, C.; Kumar, S.; Lorenzi, G.; Mazzetti, L.; Misercola, L.; Moretti, A.; Piro, A.; Raffaele, A.; Scardella, L.; Di Giacomo, A. | Mapping Lunar Transient Phenomena with a CubeSat Constellation: MOTHS mission concept and design | The increasing interest in space beyond Earth orbit has led to the development of innovative and miniaturized space systems and technologies. Particularly, small satellite missions for deep space exploration offer accessible and low-cost solutions to realize in-orbit testing and to settle new international collaborations for research activities. Thanks to their flexibility, fast implementation and increasing reliability, small satellites can be employed to conduct scientific exploration missions on outer planets and celestial bodies in the solar system, such as the Moon surface's observations and its craters studies. In this framework, a student team from S5Lab (Sapienza Space System and Space Surveillance Laboratory), at Sapienza University of Rome, developed the MOTHS mission (Moon Observation Through Hyperspectral Satellites). MOTHS is a 6U CubeSat Moon constellation, deployed on two orbital planes, and designed entirely using COTS components. The mission was developed with the primary objective of studying and analyzing Transient Lunar Phenomena (TLP). The importance of the mission lies in the necessity of conducting an in-depth study of the TLPs, which have thus far only been detected and analysed through observation perfonned from Earth. These phenomena are strongly related to various events happening in the Moon environment such as Argon, Radon and Polonium outgassing, making crucial their understanding for future lunar landing sites and lunar settlements establishment. The TLPs are phenomena that appear on the surface of the moon and consist of short-lived changes in light, colour and appearance on the surface of the moon, which can range from foggy patches to pennanent changes in the lunar landscape. To study the TLP and all the related effects, the MOTHS primary payload consists of a hyperspectral camera equipped with a CMOS sensor payload, which enables the detection of the TLPs and of the outgassing phenomena, specifically targeting gases such as Argon, Radon, and Polonium. Moreover, to support in-situ resource utilisation (ISRU), such as rover and lander, MOTHS is equipped with a GNSS receiver together with its integrated patch antenna as a secondary payload. This payload will enable the exploitation of the MOTHS constellation as a relay system for future lunar navigation satellite systems (LNSS). In this paper, after the description of the mission concept and the mission analysis, the satellite design will be analysed, focusing on the hyperspectral payload and the GNSS system. Furthermore, it explores the possibility of synergic collaborations with future lunar human exploration activities. © 2025 Elsevier B.V., All rights reserved.
2018 | Rabie, M.M.; Elhennawy, H.; El-Hefnawy, F.; Ibrahim, F. | Meshed conductor and meshed substrate GPS L1 band microstrip antenna for Cubesat applications | Due to the ease of integration, low cost and high radiation efficiency, microstrip antennas are the optimum choice for Cubesat applications. Microstrip antenna structure is characterized by its opacity, preventing solar energy from reaching the Cubesat's solar cells. Therefore a transparent microstrip antenna design is required. In this paper a transparent meshed conductor and meshed substrate, circularly polarized (CP) L1 band Global Positioning System (GPS) microstrip antenna design, is designed, simulated using C ST and fabricated. The required antenna specifications are: Operating frequency, fr = 1.575 GHz (LI band), Bandwidth, BW ≥ 2.9 % of fr, Antenna Gain, G ≥ 5 dBi, Antenna efficiency, e<inf>o</inf> ≥ 90 %, Percentage of Transparency, PT ≥ 60 % and Circularly Polarized. © 2018 Elsevier B.V., All rights reserved.
2009 | Turpin, T.; Baktur, R. | Meshed patch antennas integrated on solar cells | This letter presents the study of integrating meshed patch antennas directly onto the solar cells of a small satellite to save valuable surface real estate. The cover glass of the solar cell is used as the substrate for the antennas. The integrated patch antennas are designed to have sufficient optical transparency to ensure the proper functionality of the solar cells. A prototype meshed patch antenna is designed and integrated on after-market solar cells. The antenna has an optical transparency of 93%, and the measurements agree well with the design. © 2009 IEEE. © 2010 Elsevier B.V., All rights reserved.
2021 | Alam, T.; Almutairi, A.F.; Samsuzzaman, M.; Cho, M.; Islam, M.T. | Metamaterial array based meander line planar antenna for cube satellite communication | This research article presents a design and performance analysis of a metamaterial inspired ultra-high frequency (UHF) compact planar patch antenna for the CubeSat communication system that could be smoothly integrated with commercially available 2U Cube Satellite structure and onboard subsystem. The proposed antenna consists of two layers, one is two different width meander line antenna patch with partial ground plane and another layer is 3 × 2 near-zero-indexed metamaterial (NZIM) metamaterial array structure with ground plane. The NZIM array layer has been utilized to minimize the coupling effect with Cube Satellite structure and improve the frequency stability with enhanced antenna gain and efficiency. The fabricated antenna can operate within the lower UHF frequency band of 443.5–455 MHz. with an average peak gain of 2.5 dB. The designed antenna impedance stability characteristic has been explored after integration with the 2U Cube Satellite body layout. Besides, the antenna communication performance has been verified using 2U Cube Satellite free space path loss investigation. Small antenna volume with trade-off between the antenna size and performance are the key advantages of the proposed design, as the antenna occupies only 80 × 40 × 3.35 mm3 space of the 2U Cube Satellite body structure and the geometrical parameters can be designed to provide the best performance between 449 and 468.5 MHz. © 2021 Elsevier B.V., All rights reserved.
2024 | Sahar, N.M.; Hoque, A.; Alam, T.; Islam, M.T. | Metamaterial Inspired Dual Port Dual Circular Polarization Antenna for Small Satellite Communication System | This paper presents a dual circular polarized C-band patch antenna for a small satellite communication system The antenna consists of two different annular patch structure with three split ring resonators. The antenna is designed considering space environment and the smallest form of satellite structure. The antenna is fabricated space qualified substrate material Rogers 5880 with overall dimension of 85.22× 48.59 × 1.575 mm3. The antenna achieves circular polarization at 5.1 GHz and 5.2 GHz frequency for port 2 and port 1, respectively. The split ring resonator structures contribute to enhance antenna gain and axial beamwidth. Realized gain of 7.29 dB and 7.33 dB are achieved at 5.1 GHz and 5.2 GHz operating frequency with 3dB axial beamwidth of 170̊ and 153̊, respectively. Antenna size and performance show that the antenna can be a potential candidate for smooth operation of small satellite communication system. © 2025 Elsevier B.V., All rights reserved.
2024 | Jansirani, G.; Gandhi Raj, R. | Metamaterial Inspired Stub-Incorporated Quad-Band Diamond Shaped Monopole Antenna for Satellite and Wireless Application | This study presents a quad-band stub-incorporated split octagonal ring antenna specifically designed for wireless applications that rely on satellite communication. The antenna is fabricated on an FR4 substrate with dimensions of 26×21×1.6 mm3 and its performance is simulated using the CST EM Studio software. The device operates in the frequency range from 2.15 GHz to 6.35 GHz, using stub integration and gap modification to achieve resonant bands. The antenna has resonant frequencies of 2.23 GHz, 3.28 GHz, 4.77 GHz, and 5.89 GHz, with corresponding bandwidths of 153 MHz, 9011 MHz, 7692 MHz, and 6813 MHz, respectively. The parametric analysis optimizes the values of the design parameters, while the experimental validation shows the consistency between the measured and simulated results. The antenna is characterized by a small size, a consistent radiation pattern and a wide range of applications including ISM, WIFI, WLAN, WIMAX, 5G, and C-Band Satellite. The device is capable of operating in two frequency bands and consistently maintains a gain of over 1 dBi across its resonating range. © 2024 Elsevier B.V., All rights reserved.
2025 | Hemsy, A.; Ise, J.E.; Cabrera, M.A.; Scandaliaris, J.; Fagre, M. | Metamaterial S-band Patch Antenna Design and Modeling for Nanosatellite Communications | In this work, a patch antenna operating in the S-band (2-4 GHz) was designed and modeled for the nanosatellite communication system or ISM band, adjusting the design according to application. Metamaterials can be incorporated into the design either as a reflective surface placed at a precise distance from the antenna or by etching unit cells onto the patch or ground plane. Given the constraints of nanosatellite applications, maintaining a gap between the metamaterial and the antenna was deemed impractical, as space debris could accumulate, potentially altering performance or causing damage. To mitigate this risk, the metamaterial unit cell was etched into the ground plane, eliminating the need for separation support and reducing the antenna's overall volume. Both a conventional patch antenna and a metamaterial-based patch antenna with similar performance were designed and modeled to evaluate the benefits of metamaterial integration. The metamaterial antenna achieved a 21% size reduction. Right-hand circular polarization was obtained by truncating two diagonal corners of the patch. A prototype was fabricated and tested in the laboratory, revealing a resonance frequency shift to 2.458 GHz with a return loss of -35.2 dB and an increased bandwidth of 71 MHz. The final antenna design has compact dimensions of 40 × 40 mm2 with a thickness of 0.76 mm, making it well-suited for nanosatellite applications. © 2025 Elsevier B.V., All rights reserved.
2019 | Ameen, M.; Chaudhary, R.K. | Metamaterial‐based wideband circularly polarised antenna with rotated V‐shaped metasurface for small satellite applications. | This Letter explains the design and development of a wideband circularly polarised (CP) antenna based on composite metamaterial (MTM) structures which are applicable for use in small satellite applications. The presented antenna is based on a modified co‐planar waveguide feeding technique. The proposed antenna unit cell offers compact size due to its MTM property with dimensions of 0.088λ0 × 0.19λ0 at 2.4 GHz. The CP radiation is obtained by placing two composite right/left‐handed transmission line unit cells orthogonally and exciting two orthogonally‐polarised modes simultaneously. A new 4 × 4 unit cell artificial magnetic conductor metasurface is designed with a compact size at the same operating frequency of MTM‐based CP antenna as a ground plane for the proposed antenna, which is found to be increased bandwidth, improved gain, and wider axial ratio bandwidth without altering the antenna compactness. The final antenna obtains an overall dimension of 0.37λ0 × 0.37λ0 × 0.18λ0 at 2.5
2025 | B., VEERA KUMAR; DHARMIREDDY, AJAY KUMAR | MICRO STRIP PATCH ANTENNA UTILIZATION IN CUBE SA℡LITE SYSTEMS. | This paper outlines the design of microstrip patch antennas, which serve as two primary types of antennas intended for Cube Satellites (CubeSats). This research introduces a novel approach for small satellite antennas by combining slot antennas with solar cells on a single panel, thereby optimizing the limited surface area of small satellites and substituting deployed wire antennas for specific operational frequencies. Antennas designed for uplink and downlink communication were developed to operate at a resonant frequency of 2.5 GHz. A peak directivity of 4.73 dBi was attained with the proposed antenna. The design methodology involves utilizing the gaps between the solar cells to etch slots, which function as radiating elements.
2018 | Bafadhal, F.H.; Setia Nugroho, B.S.; Wijanto, H. | Microstrip Antenna and Tumbling Simulation for CubeSat on Inter-Satellite Link (ISL) System | Designing antenna for CubeSat on Inter-Satellite Link (ISL) system is very challenging by considering the tumbling scenario when satellite orbiting. Microstrip antenna is a type of lightweight antenna with a small dimension that meet the requirements of a CubeSat. Its simple configuration simplifies the assembly and adjustment process with the condition of the CubeSat. The propose ISL systems will orbiting on LEO orbits (600-1000 km). On the LEO orbits often occurs an ionic rotation that commonly referred as faraday rotational effect and it can cause Polarization Loss Factor (PLF). The antenna Design use truncated patch to produce circular polarization. Electromagnetic Band Gap (EBG) is placed under the antenna to suppress the surface current and reduce the side lobe and back lobe. Electromagnetic Band Gap (EBG) will increase the gain and widen the bandwidth of the antenna. The satellite prototype is a 3U satellite consist of three CubeSat made of steel alloy. The tumbling simulation produce the minimum HPBW and gain required for the tumbling scheme. © 2019 Elsevier B.V., All rights reserved.
2023 | El-Gendy, M.S.; Mohamed, M.A.; Abdelrehim, M.O.; Hassan, A.K. | Microstrip Antenna Array For CubeSat Application | In this paper, a circularly polarized 2×2 microstrip antenna array was proposed to be utilized in the CubeSat. The array can be mounted on the bottom side or on the side face of the CubeSat to communicate with the earth station or communicate with another Satellite. The proposed antenna array operated in C-band spectrum that extends from 5.9 GHz to 6.4 GHz. The proposed array is consisting of four circularly polarized antenna units (CPAUs) that were arranged in a rectangular configuration. Three T-sections power divider and four sections of quarter wavelength (QWL) microstrip lines were used to connect CPAUs together to obtain a perfect impedance matching. The CPAU is composed of a combination of two orthogonal microstrip square patch antennas with a quadratic phase between them. The proposed array achieves right-hand circular polarization (RHCP) over the operating C-band. The gains for the proposed antenna array are equal 13.14dBi, 13.8dBi, and 10.72dBi at frequencies of 5.9 GHz, 6.15 GHz, and 6.4 GHz, respectively. The total efficiencies vary from 83.2 % to 83.8% over the band of interest. The array was fabricated on Ro4350B with a thickness of 1.524 mm. © 2023 Elsevier B.V., All rights reserved.
2024 | Nakayama, D.; Sano, K.; Matsushima, T.; Fukumoto, Y. | Microwave Patch Antenna Placement on 6U CubeSat | Kyushu Institute of Technology (Kyutech) is developing a 6U CubeSat that is named 'VERTECS' (Visible Extragalactic background RadiaTion Exploration by CubeSat). This is an astronomical CubeSat designed to reveal star formation history by observing visible extragalactic background light [1] and the first satellite for Kyutech to rely on not UHF (around 400 MHz) but only microwave (>1 GHz) to communicate between the satellite and ground station. Microstrip patch antennas are adopted on this CubeSat due to desired characteristics such as low profile, lightweight, and non-deployable structure. However due to the performance of the microstrip patch antenna is limited such as directional radiation pattern and narrow operational bandwidth, the placement of the antenna on CubeSat is more critical compared to that of the conventional antenna for UHF communication, such as dipole and monopole antenna. In this paper, we describe choosing the antenna placement while considering antenna performance, including the coupling of transmission and reception antenna. © 2024 Elsevier B.V., All rights reserved.
2025 | KAYA, Osman; KOÇ POLAT, Hilal | Miniaturized Aperture-Coupled Patch Antenna Using Metasurface Inspired DGS. | In this paper, we present a new design of a compact aperture-coupled patch antenna for CubeSat applications. By loading a metasurface inspired defected ground structure (DGS) onto the ground plane of the aperture-coupled patch antenna, we achieved a miniaturized antenna that has 4.88 dBi realized gain, 96% efficiency, and 236 MHz bandwidth operating at 5.1 GHz. In addition, a conventional aperture-coupled patch antenna at 5.1 GHz was designed and compared with the miniaturized antenna. While the space covered by the conventional antenna is 1890 mm², the space covered by the miniature antenna is 622 mm². This corresponds to a reduction of approximately 67%. As a result, while the value of the conventional antenna was 30% better in terms of gain, it was seen that the bandwidth and efficiency were higher in the miniaturized antenna.
2024 | Omari, F.; Benhmimou, B.; Garg, S.; Gupta, N.; Sodhi, G.K.; Oubahisis, N.; Ahl Laamara, R.A.; El Bakkali, M. | Miniaturized UWB (C2F4)n-Based Antenna Array for Future CubeSat Swarms | Antenna is the most crucial component of the entire CubeSat system since its functions regulate the mechanical and electrical characteristics of the entire communication network and, therefore, the spacecraft's mission coordinates. The goal of this research project is to create a compact and ultra-wideband planar antenna array for satellite images remote sensing, utilizing future CubeSat-swarm communication. It should be noted that the characteristics of planar antenna arrays at higher frequencies enable the creation of small-size, low-volume antenna arrays that can improve the quality and data rates of communication links between large numbers of swarm parts. These advantages are crucial for the next generation of tiny and ultra-small spacecraft missions, which will use the tiniest configurations—CubeSats, FemtoSats, and ZeptoSats—for both commercial and educational uses. The obtained findings demonstrate that this tiny antenna array radiates with an impedance bandwidth of about 5.50 GHz along practically the entire K-band. Additionally, it provides a strong gain of around 6.5 dBi with a very low chance of interfering with other circuits within the spaceship body. The constructed antenna array also exhibits cheap cost, low weight, low volume, good impedance matching in the Ka-band, and a return loss of around 37 dB. © 2024 Elsevier B.V., All rights reserved.
2021 | Son, J.; Koo, K.-R.; Park, J.-H.; Kim, S.; Song, S.-C.; Kim, H.; Oh, H.-U. | Mission and System Design of 80kg-class X-band Active SAR Satellite of S-STEP | With the beginning of the NewSpace Paradigm, interest in small satellite development is increasing. This development philosophy makes it possible to realize a smaller, better, faster and cost-effective small satellite constellation with the advantage of being able to perform missions quickly through a short revisit time. Small SAR Technology Experimental Project (S-STEP) is to develop 80kg-class ultra-light weight X-band active Synthetic Aperture Radar (SAR) satellite constellation system with an additional function of S-band Inter Satellite Link (ISL). The mission applications are focused on observation of inland/coastal region, geological mapping, environment and disaster monitoring, marine surveillance for ship and pollution detection. The S-STEP system with unique mechanical configuration of flat platetype satellite provides a high resolution of 1 m stripmap mode, ScanSAR mode with 4 m resolution and VideoSAR mode with 1 m resolution for identification of moving target. As a SAR payload, aperture-coupled cavity-backed microstrip patch array antenna with high-gain was considered in the system design. The S-STEP has innovatively reduced the total mass of satellite by adopting design strategy of multi-functional integrated structure. For example, Transmit/Receive (TR) module for active SAR mission is also used as structural stiffener and heat dissipation radiator to guarantee a long-term image acquisition of 120 sec regardless of left and right looking mission due to a novel passive thermal design of TR module. The main feature of the system is to adopt a strategy of whole spacecraft vibration isolation to decrease the total mass of satellite by reducing the launch design load. This also contributes to reduce a development cost and schedule of the project by optimizing the conventional verification process which takes a large portion of the time and cost in entire satellite development programs. In addition, the new design concept of satellite with bus and payload integrated structure makes it possible to achieve a high-dimensional stability of the structure with SAR antenna under severe on-orbit thermal environment. In this paper, S-STEP mission, system design, development philosophy and innovative thermo-mechanical design will be introduced to demonstrate the feasibility of the design approaches. © 2022 Elsevier B.V., All rights reserved.
2012 | Babuscia, Alessandra; McCormack, Matthew Michael; Munoz, Michael; Parra, Spencer; Miller, David W. | Mit castor satellite: Design, implementation, and testing of the communication system | Abstract: Cathode Anode Satellite Thruster for Orbital Reposition (CASTOR) is an orbital manoeuvre and transfer micro-satellite bus developed at MIT Space System Laboratory. The technical objective of the mission is achieving 1km/s of delta-V over a 1 year mission in Low Earth Orbit (LEO). This will be accomplished using a novel electric propulsion system, the Diverging Cusped Field Thruster (DCFT), which enables high efficiency orbital changes of the ESPA-ring class satellite. CASTOR is capable of improving rapid access to space capabilities by providing an orbital transfer platform with a very high performance to mass ratio, thus greatly reducing launch costs and allowing for highly efficient orbital manoeuvre. Furthermore, CASTOR is highly scalable and modular, allowing it to be adapted to a wide range of scales and applications. CASTOR is developed as part of the University Nanosatellite Program (UNP) funded by Air Force Research Laboratory (AFRL). In order to accomplish CASTOR mi
2024 | Benhmimou, B.; Oubahsis, N.; Garg, S.; Omari, F.; Gupta, N.; Najma, I.; Sodhi, G.K.; Ahl Laamara, R.A.; El Bakkali, M. | Modeling and Simulation of an X-band UWB Planar Yagi-Uda Antenna Array for Inter-CubeSat Communication Using FEKO | In this study, a UWB Yagi-Uda antenna array is evaluated for inter-CubeSat communication using Altair HyperWorks FEKO. The goal of this research is to create an X-band planar Yagi-Uda antenna using two directors, one reflector, and one driven element printed side by side on a thin-FR4 dielectric material to increase radiation fields in the boresight. The Method of Moments (MoM), which is included in FEKO's packages, is used to calculate and improve the properties of this antenna system at X-band, with the goal of achieving extremely high appropriateness for all CubeSat and FemtoSat configurations. The suggested Yagi-Uda antenna is discovered to have a small dimension, low volume, and a very low mass of roughly 2.6 g. As a result, the designed Yagi-Uda antenna array is mechanically and physically extremely compatible with all CubeSat standards and FemtoSats for remote sensing satellite pictures employing inter-CubeSat communication features. © 2025 Elsevier B.V., All rights reserved.
2011 | Kaur, J.; Singh, S.; Kansal, A. | Multiband behaviour of sierpinski fractal antenna | With the advance of wireless communication systems and their increasing importance, wideband and low profile antennas are in great demand for both commercial and military applications. Multiband and wideband antennas are desirable in personal communication systems, small satellite communication terminals and other wireless applications. This study presents bow-tie printed antenna design and simulation based on dipole antenna concepts and its simulation using Method of Moments (MoM). The wideband response is obtained for this structure. Then MATLAB® is used to implement fractal shapes on the basic configuration. This antenna as a wideband solution is used in monolithic wireless communication applications that require multi-resonance frequencies. These features can be improved by fractalizing the antenna. While the bandwidth of the antenna can be changed by different flare angles, its fractalizing controls the multiband feature without any significant change on the radiation pattern. Numerical results of the antenna radiation characteristics, including input impedance, input reflection coefficient and radiation pattern, are presented and compared for mode-2 Sierpinski fractal shapes which is implemented on the basic bow-tie antenna. © 2011 Academic Journals Inc. © 2010 Elsevier B.V., All rights reserved.
2024 | Elkady, H.M.; Abdullah, H.H.; Darwish, S.M. | Multiband circularly polarised CubeSat antenna operating in S, C, X, Ku, K, and Ka bands | A novel design of a high-frequency multiband with a circular polarisation antenna based on a four-patch antenna system consolidated with an Archimedean spiral antenna for CubeSat applications. The geometry and size are compatible with the CubeSat standard structure dimensions of 10 × 10 cm2. The antenna consists of a spiral antenna in the middle of four patch antennas surrounding it; the first antenna structure consists of two sets of two orthogonal identical patch antennas with a 90° phase shift to cover the band from 1.55 to 1.94 GHz at L-band, 2, 2.1, and 2.3 GHz at S-band, the second antenna is an Archimedean spiral antenna to cover all C-bands, all X-bands, all Ku-bands, all K-bands, and from 26 to 29 GHz at Ka-band. The measured results show that the reflection coefficients (S<inf>11</inf>) and (S<inf>22</inf>) achieve < −10 dB and the axial ratio achieves <3 dB, with a reference impedance of 50 Ω. The simulated and the measured results give a better agreement. © 2024 Elsevier B.V., All rights reserved.
2022 | Ramahatla, K.; Mosalaosi, M.; Yahya, A.; Basutli, B. | Multiband Reconfigurable Antennas for 5G Wireless and CubeSat Applications: A Review | The rapid development of wireless technology has sparked interest in multi-band reconfigurable antennas as devices and satellites are innovating toward miniaturization. With limited space, reliable and efficient high bandwidth antenna systems are needed for current and next-generation wireless technology as well as for the revolutionary small satellites. The fifth generation of mobile communication technology promises high data rates, low latency and good spectrum efficiency. One of the key enablers of this technology is the integration of satellite technology-particularly CubeSats with terrestrial communication technologies. Next-generation antennas that can meet functional requirements for 5G and CubeSat applications are therefore of fundamental importance. These antenna systems should have large bandwidth, high gain and efficiency and be compact in size. Reconfigurable antennas can provide different configurations in terms of the operating frequency, radiation pattern and polarization. Tuning reconfigurable antennas can be done by changing the physical parameters of the antenna elements through electronic switches, optical switches and the use of meta-materials. The most popular implementation method for reconfigurable antennas for wireless and satellite communication is the electronic switching method due to its high reliability, efficiency, and ease of integration with microwave circuitry. In this article, different techniques for implementing reconfigurable and multi-band antennas are reviewed, with emphasis on two main application areas; 5G wireless communication and CubeSat application. Different reconfiguration techniques have been studied for application in various wireless communication systems such as satellite communication, multiple-input multiple-output (MIMO) systems, cognitive radio and 5G communication. It has been found that reconfigurable antennas have favourable properties for next-generation wireless technology and small satellites. These properties include low cost, less volume requirements and good isolation between wireless standards. © 2022 Elsevier B.V., All rights reserved.
2022 | Kabir, S.S.; Latif, S.I. | Multi-Band Shared Aperture Antenna for Satellite Communications | This paper presents a Shared Aperture Antenna (SAA) where two circularly polarized (CP) patch antennas operating at GPS L1 (1.575 GHz) and X-band frequency are combined into a single antenna for small satellite communication applications, e.g., CubeSats. The GPS slotted-patch antenna is designed and optimized in a manner that it can accommodate the X-band antenna inside one of its slots. The X-band antenna is a Fabry-Perot Resonator Cavity Antenna (FPRA) with a partial reflective surface which increases its gain significantly. Simulation results show that both antennas have good impedance and Axial Ratio (AR) bandwidth and CP gain. The antenna has a small dimension (65×65×18 mm3) which makes it suitable for placing it on any of the CubeSat sides. The antenna can simultaneously operate at multiple frequencies and replace multiple antennas required for GPS, uplink, downlink, and crosslink communications in CubeSats, saving space and volume, and reducing design complexity. © 2022 Elsevier B.V., All rights reserved.
2022 | Trzebiatowski, K.; Kalista, W.; Rzymowski, M.; Kulas, L.; Nyka, K. | Multibeam Antenna for -Band CubeSat Connectivity Using 3-D Printed Lens and Antenna Array | In this letter, the design of a passive multibeam lens antenna is proposed for the CubeSat space communication system as an alternative application of a 2-D microstrip antenna array that has originally been designed for a 39-GHz 5G multi-user, multiple-input, multiple-output (MU-MIMO) system. The half-ellipsoid lens is 3-D printed using stereolithography technology. The antenna prototype is capable of selecting the main beam between 16 different directions with a gain ranging from 14 to 16 dBi and a half-power beamwidth of 14°-18°. The measurements carried out in an anechoic chamber show good agreement with numerical simulations. The presented prototype shows that by employing 3-D printing technologies existing antennas can be easily and inexpensively converted to switched-beam or multibeam solutions. © 2022 Elsevier B.V., All rights reserved.
2022 | K. Trzebiatowski; W. Kalista; M. Rzymowski; Ł. Kulas; K. Nyka | Multibeam Antenna for Ka-Band CubeSat Connectivity Using 3-D Printed Lens and Antenna Array | In this letter, the design of a passive multibeam lens antenna is proposed for the CubeSat space communication system as an alternative application of a 2-D microstrip antenna array that has originally been designed for a 39-GHz 5G multi-user, multiple-input, multiple-output (MU-MIMO) system. The half-ellipsoid lens is 3-D printed using stereolithography technology. The antenna prototype is capable of selecting the main beam between 16 different directions with a gain ranging from 14 to 16 dBi and a half-power beamwidth of 14$^\circ$–18$^\circ$. The measurements carried out in an anechoic chamber show good agreement with numerical simulations. The presented prototype shows that by employing 3-D printing technologies existing antennas can be easily and inexpensively converted to switched-beam or multibeam solutions.
2024 | Vásquez-Peralvo, J.A.; Querol, J.; Ortíz-Gómez, F.; Luis Gonzalez-Rios, J.; Lagunas, E.; Manuel Garces-Socorras, L.; Carlos Merlano Duncan, J.; Mendonça, M.O.K.; Chatzinotas, S. | Multibeam Beamforming for Direct Radiating Arrays in Satellite Communications Using Genetic Algorithm | Recent advancements in onboard satellite communication have enhanced the capability of dynamically modifying the radiation pattern of a Direct Radiating Array (DRA). This is crucial not only for conventional communication satellites like Geostationary Orbit (GEO) but also for those in lower orbits such as Low Earth Orbit (LEO). Key design factors include the number of beams, beamwidth, Effective Isotropic Radiated Power (EIRP), and Side Lobe Level (SLL) for each beam. However, a challenge arises in multibeam scenarios when trying to simultaneously meet requirements for the aforementioned design factors which are reflected as uneven power distribution. This leads to over-saturation, especially in centrally located antenna elements due to the activation times per beam, commonly referred to as activation instances. In response to this challenge, this paper presents a method to balance the activation instances across antenna elements for each required beam. Our focus is on beams operating at 19 GHz on a CubeSat positioned 500 km above the Earth's surface. We introduce a Genetic Algorithm (GA)-based algorithm to optimize the beamforming coefficients by modulating the amplitude component of the weight matrix for each antenna element. A key constraint of this algorithm is a limit on activation instances per element, which avoids over-saturation in the Radio Frequency (RF) chain. Additionally, the algorithm accommodates beam requirements such as beamwidth, SLL, pointing direction, and total available power. With the previous key design factors, the algorithm will optimize the required genes to address the desired beam characteristics and constraints. We tested the algorithm's effectiveness in three scenarios using an 8times 8 DRA patch antenna with circular polarization, arranged in a triangular lattice. The results demonstrate that our algorithm not only meets the required beam pattern specifications but also ensures a uniform activation distribution across the antenna array. © 2024 Elsevier B.V., All rights reserved.
2025 | Ji, F.-Y.; Lü, W.-J.; Mao, X.-H.; Zhu, L. | Multimode resonant microstrip antennas with electrically small patch and frequency scannable circularly polarised angle | Semi-analytical design approach to electrically small, dual-mode resonant, wideband circularly polarised (CP) microstrip annular sector patch antenna (MASPA) with variable polarization is proposed for satellite-assisted Internet-of-vehicle (IoV). At first, the upper bound of electrically small patch is theoretically laid down by advancing an interpolated algorithm to the eigen-roots of the characteristic equation, so that the radius of patch can be rapidly determined in the initial design step. In this way, MASPA with electrically small patch, multimode resonant, and frequency scannable CP angle can be yielded. Dual-mode resonant MASPAs with flare angles of 330° on air substrate, and 270° on suspended microstrip air/F4B substrates having a profile less than 0.05-wavelength are then numerically studied and experimentally validated. In the suspended microstrip case, MASPA with maximum patch radius of 0.159-wavelength (electrically small), equal impedance and tilted CP bandwidths up to 26.6%, and tilted CP angle of θ<inf>t</inf> = −10°–35°, has been successfully implemented. Therefore, the proposed approach should be highly effective for low-profile, electrically small, wideband CP antenna designs. © 2025 Elsevier B.V., All rights reserved.
2021 | Lamotte, Q.; Mazingue, G.; Bhatker, J.; Romier, M.; Capet, N.; Delhote, N.; Menudier, C.; Tantot, O.; Thèvenot, M.; Elis, K. | Multi-permittivity 3D-printed Ceramic Dual-Band Circularly Polarized Dielectric Resonator Antenna for Space Applications | This document presents a Dielectric Resonator Antenna (DRA) developed by ANYWAVES with the support of the French Space Agency (CNES) and the help of an academic partner XLIM. This antenna is circularly-polarized, dual-band (Upper-L-Band [1.559 - 1.61 GHz] and TTC S-Band [2.025 - 2.29 GHz]) and designed to be integrated on a CubeSat or Nanosatellite. The particularity of this DRA is that the dielectric part is a structured 3D-printed block of Zirconia with two different permittivities. Two different feeding lines have been designed: with and without an integrated diplexer. © 2021 Elsevier B.V., All rights reserved.
2022 | Lamotte, Q.; Mazingue, G.; Bhatker, J.; Romier, M.; Capet, N.; Delhote, N.; Menudier, C.; Tantot, O.; Thèvenot, M.; Elis, K. | Multi-permittivity 3D-printed Ceramic Dual-Band Circularly Polarized Dielectric Resonator Antenna for Space Applications-Measurement | This document follows a previous article [1] which present the design of a Dielectric Resonator Antenna (DRA) developed by ANYWAVES with the support of the French Space Agency (CNES) and the help of an academic partner XLIM. This antenna is circularly-polarized, dual-band (Upper-L-Band (1.559-1.61 GHz) and TT&C S-Band (2.025-2.29 GHz)) and designed to be integrated on a CubeSat or Nanosatellite. The particularity of this DRA is that the dielectric part is a structured 3D-printed block of Zirconia with two different permittivities. Two different feeding lines have been designed: with and without an integrated diplexer. Two breadboards of this antenna had been fabricated and measured in the premises of XLIM. © 2022 Elsevier B.V., All rights reserved.
2012 | Engelen, S.; van den Oever, M.; Mahapatra, P.; Sundaramoorthy, P.; Gill, E.; Meijer, R.; Verhoeven, C. | Nanosar-case study of synthetic aperture radar for nano-satellites | Nano-satellites have a cost advantage due to their low mass and usage of commercial-off-the-shelf technologies. However, the low mass also restricts the functionality of a nano-satellite's payload. Typically, this would imply instruments with very low to low resolution and accuracy, essentially ruling out applications such as remote sensing. However, multiple nano-satellites can cooperate to improve the overall system performance, for example by increasing the frequency of the observations. The objective of this study is to design a radar system that can be accommodated in a nano-satellite, and investigate the feasibility of using multiples of these nano-satellites to perform high temporal resolution remote sensing. In this paper therefore, the concept of a nano-satellite sized Synthetic Aperture Radar (Nano-SAR) is investigated. Nano-satellites have very constrained power and volume budgets, and there are limits to how much surface area they can unfold for use in radar. Given these constraints, a SAR system for use in a nano-satellite in a 350 km orbit was sized, and approaches to tackle the deficits in the radar link budget are proposed. When applying state-of-the-art technologies, both on the component level, as well as on an architectural level, one arrives at a closed link budget. The proposed radar system consists of a patch antenna array with a span of 1.14 m by 0.18 m, operating at a frequency of 5.8 GHz. Power amplification and phase shifting is performed on the panel, using digital radio frequency (RF) integrated Complementary Metal Oxide Semiconductor (CMOS) circuits. This results in a swath width of 60 km, with pixel sizes of 10 m in elevation direction. Given these performance values, coupled with the increased revisit times, it was obvious this radar, when flown in a larger swarm of nano-satellites, would allow faster now-casting for weather prediction. With significant investment in technology development, it could be possible to use this system for SAR interferometry, for near-real-time monitoring of fast ground deformation phenomena such as earthquakes and volcanoes. Other applications could lie in the field of near-real-time ship motion detection and oil spill spread detection. Many technical challenges need to be solved still and platforms need to be designed, capable of supporting this system, before this payload would be ready for deployment. Preliminary design suggests the cost of such an instrument is substantially higher than what is common for nano-satellite components. However, the potential of such a system is extremely promising, and merits further investigation.©2012 by the International Astronautical Federation. © 2013 Elsevier B.V., All rights reserved.
2017 | Fouany, J.; Thèvenot, M.; Arnaud, E.; Torrès, F.; Menudier, C.; Mońedìere, T.; Elis, K. | New Concept of Telemetry X-Band Circularly Polarized Antenna Payload for CubeSat | This letter presents a new concept of compact circularly polarized X-band [8-8.4 GHz] antenna for the 3U-CubeSat platforms. Despite the integration constraints on the top face of the CubeSat, the design aims at an isoflux radiation pattern. This antenna associates a driving patch antenna and 12 parasitic crossed dipoles, both to minimize the axial ratio in the opening angle θ = ±65° and to shape the radiation pattern. The patch excitation is carried out by a compact sequential-phase feed microstrip circuit. This antenna is manufactured and measured. © 2017 Elsevier B.V., All rights reserved.
2023 | El Hassainate, N.; Oulad-Said, A.O.; Zouhair, Z. | New Design of an X-Band 2 × 2 Patch Array Antenna with Circular Slots for Nanosatellites | In order to meet the requirements in terms of size, weight, high gain, wide bandwidth and circular polarization of antennas used for nanosatellites, a 2 × 2 circular polarization X-band patch array antenna with circular slots is designed for a 1U CubeSat. This article describes the antenna and presents its simulated performance. The antenna is formed by two layers of substrate, a planar array 2 × 2 of patch truncated at the corner and having a cut circular slot located on the top, a ground plane encapsulated between the two layers and a feed network on the bottom. The overall performance of the antenna is improved by the introduction of cut circular slots on four antenna elements. The presented antenna is excited by a suitable feed network. It offers a bandwidth of 740 MHz in the frequency range of 8.60–9.34 GHz with a maximum gain of 13.30 dB. It has a return loss of − 27.70 dB and an axial ratio of 1.693 dB. © 2023 Elsevier B.V., All rights reserved.
2019 | Mohammadi, B.; Nourinia, J.; Ghobadi, C.; Alizadeh, F.; Masuminia, S.V. | Novel Broadband 3U CubeSat Reflectarray Antenna | A novel broadband reflectarray (RA) antenna for 3U CubeSat applications is investigated. A novel frequency selective surface (FSS) in the RA as ground plane for reducing radar cross section (RCS) and signals interference with other communication systems working in other frequency bands is applied. The RA divided to three panels and folded on the sides of the CubeSat to reduce the stowed volume. A novel circular polarization (CP) feed antenna with two stacked patches on two thick substrates with lossy dielectric constant is used to extend the 3dB axial ratio. © 2020 Elsevier B.V., All rights reserved.
2019 | Buttazzoni, G.; Pelusi, F.; Vescovo, R. | On the Design of a Circularly Polarized Microstrip Antenna Array for CubeSat in the Ka-Band | This paper describes the preliminary phases of the design of a planar antenna array to be mounted on a face of a CubeSat operating in the Ka-frequency band. In order to compensate the high attenuation of the millimeter-waves, the antenna is required to be circularly polarized, and the final array is composed of subarrays of sequentially rotated square microstrip patches with truncated corners. In particular, two candidate geometries are presented for the subarray, which improve a prototype previously realized at the University of Trieste. Then, the performances of three possible configurations for the final array are evaluated. © 2020 Elsevier B.V., All rights reserved.
2018 | Rezazadeh, N.; Shafai, L. | On the Number of Degrees of Freedom in Dual-Polarized GNSS Adaptive Arrays | It is known that a dual-polarized adaptive array with N elements has a maximum of 2N-1 degrees of freedom for beamforming. For small global navigation satellite system (GNSS) adaptive arrays, we show that this maximum can be easily achieved if the interferer polarizations are random. For the case of right-hand circularly-polarized (RHCP) interferers however, we show that the maximum degrees of freedom can only be achieved if the element patterns are asymmetric in the principal E- and H-planes. © 2019 Elsevier B.V., All rights reserved.
2024 | Bharati, R.; Mali, R.; Singh, U.; Saurabh, A.K.; Meshram, M.K. | On the use of Metal-Only Wideband Reflectarray for X/Ku band Application | A single-layer metal only reflectarray antenna is designed. The unit cell consists of a I-shaped metal with a cross-dipole slot on it. The cross-dipole slot element gives multi resonance and hence better phase and bandwidth are achieved. Since no substrate is required for the design of the structure, hence dielectric loss is ignored. The interelement spacing is kept as λ/2 (at 10 GHz). The reflectarray is designed for high gain and wideband application. A circular aperture reflectarray is designed. The diameter of the reflectarray aperture is 300 mm and it contains 314 elements. The aperture efficiency of 40.3% is obtained. The length of the inner cross dipole is varied to obtain the desired phase. A pyramidal horn antenna of 15 dBi gain is used as a feed. The gain of the reflectarray is 26.3 dBi in the broadside direction. The 3-dB gain bandwidth of 41% (10-15.2 GHz) is obtained. The side lobe level is suppressed to -16 dBi. The designed antenna can be used for satellite communication and CubeSat application. © 2024 Elsevier B.V., All rights reserved.
2025 | Shim, H.; Kim, B.-G.; Bae, Y.; Kee, C. | Onboard Implementation and Validation of RTK-Based Relative Navigation System for CubeSats | This paper presents the first onboard Real-Time Kinematic (RTK)-based relative navigation system designed specifically for CubeSat rendezvous and docking missions. Traditionally applied in larger satellites, GPS-based relative navigation has been optimized for low-Earth orbit (LEO), where minimal signal interference allows precise navigation without additional sensors. However, previous systems faced limitations in real-time resolution of integer ambiguities inherent in GPS carrier-phase measurements, particularly in response to the rapidly changing satellite constellations in LEO. To overcome these issues, this paper adapts a conventional single-station RTK system for use in LEO. An efficient real-time Recursive Ambiguity Filter (RAF) is proposed to reduce the ambiguity search space, replacing the extended Kalman filter. Optimized for CubeSats with constrained computational resources, the algorithm was validated through ground-based tests using commercial GPS receivers and patch antennas. The proposed system performs real-time integer ambiguity resolution, achieving cm-level navigation accuracy and ensuring a 100% success-fix rate. Furthermore, it resolves integer ambiguities within 1 s using the CubeSat's on-board computer (OBC), marking a significant advancement in CubeSat navigation technology by enabling precise satellite positioning for rendezvous missions without requiring additional expensive hardware. © 2025 Elsevier B.V., All rights reserved.
2019 | Tziris, E.N.; Lazaridis, P.I.; Cosmas, J.P.; Zaharis, Z.D.; Mistry, K.K.; Chochliouros, I.P. | Optimal design of a notched circular patch antenna for L1 GPS and iridium bands | In this paper an attempt to optimize the geometry of a patch antenna with notches is made using 3D electromagnetic simulation and the Invasive Weed Optimization algorithm (IWO). IWO is a very powerful tool for optimizing antenna geometries and electromagnetic designs in general. The goal is to generate an antenna, which is characterized by a small form factor, ease of fabrication and an appropriate geometry for operation at the L1 GPS band (1.57 GHz) and at the Iridium band (1.62 GHz). Since the antenna is designed for satellite communications, its radiation characteristics should consist of high realized gain, low return loss and small axial ratio for the frequencies of operation. IWO achieves satisfactory results with a relatively small number of evaluations. © 2020 Elsevier B.V., All rights reserved.
2025 | Gurbet, Y.S.; Doğu, S. | Optimization of a Power Divider and Patch Antenna Array for Ku-Band Satellite Communication | In this study, a 1-to-4 modified microstrip power divider integrated with a patch antenna array is optimized for application at the Ku band. For input power division uniformly at the central frequency of 12.5 GHz, an impedance-matched multi-stage power divider is designed with reduced insertion and reflection loss. Rogers RT5880 substrate is used in the miniature microstrip design layout, which offers a wide operating bandwidth of 10.5-15 GHz and a satisfactory input reflection coefficient of -34.9 ∼dB at 12.5 GHz, making it an Ultra-Wideband (UWB) device. The output ports of the divider are fed directly to a linear 1-to-4 array that emulates a single patch antenna element with stepped impedance matching. The combined system reaches a peak gain of 12.29 ∼dBi and a high radiation efficiency of 93.7%. The findings show that the proposed architecture results in a small-sized and power-effective solution for high-frequency and satellite communication systems. © 2025 Elsevier B.V., All rights reserved.
2019 | Yoshimoto, E.; Heckler, M.V.T. | Optimization of planar antenna arrays using the firefly algorithm | This paper describes the application of the Firefly Algorithm for the optimization of linear and planar antenna arrays. In order to demonstrate the potential of this technique, three applications are reported. The first one is the synthesis of a radiation pattern with isoflux distribution with a non-uniformly spaced linear array composed of isotropic antennas. The second application is the optimization of a non-uniformly spaced planar array composed of isotropic radiators installed on an 8-U nanosatellite. Finally, the optimization of a 3×3 planar antenna array for beam steering with simultaneous side lobe level control is described, whereby the beamforming coefficients were allowed to assume only discrete values. In the three cases considered, good agreement between the desired (mask) and the optimized patterns has been obtained. © 2019 Elsevier B.V., All rights reserved.
2021 | Simone, M.; Lodi, M.B.; Curreli, N.; Pavone, S.C.; Mazzarella, G.; Fanti, A. | Optimized Design and Multiphysics Analysis of a Ka-Band Stacked Antenna for CubeSat Applications | Nowadays, the use of CubeSats for telecommunications and interplanetary missions is ever-increasing, thanks to their appealing low-cost character, as well as the space environment, which poses challenging multiphysics constraints on the antenna design. In this framework, the use of Ka-band for communication is explored. We present the design of a stacked patch antenna working across the down-and uplink Ka-bands. Materials and geometry of the radiator have been selected by accounting for the trade-off between electromagnetic, thermal and mechanical requirements. The design of the antenna is performed with a particle swarm optimization algorithm developed to control the bandwidth and matching. A bandwidth of 5.53@33.185 GHz has been obtained, with a gain around 8 dB. Furthermore, a multiphysics thermal analysis is performed to verify the operational stability of the optimized array, mounted on a 1 U satellite, in a case-study mission. The temperature patterns in the array are evaluated during the orbital period, and the influence of the operative temperature on the antenna responses and gain was considered. We found that the thermal loads can affect the antenna matching. However, thanks to the optimized design, the proposed stacked antenna can operate from-100 ^{\circ }C to 100 ^{\circ }C, with an almost constant gain. Finally, following a damage-Tolerant approach, the level of mechanical deformation, which could be induced on the communication system, was studied. The stress analysis reveals that the stacked geometry can be used in a space mission. From the investigation of the strain and displacement field, we found a negligible impact on the antenna performance. © 2021 Elsevier B.V., All rights reserved.
2025 | Vásquez-Peralvo, J.A.; Zorkun, A.E.; Querol, J.; Lagunas, E.; Ortíz-Gómez, F.; Garcés-Socarrás, L.M.; González-Rios, J.L.; Chatzinotas, S. | Optimizing Antenna Activation for Even Power Distribution in Multi-Beam Satellite Systems Using Genetic Algorithm | Recent advancements in onboard satellite communication have significantly enhanced the ability to dynamically modify the radiation pattern of a Direct Radiating Array (DRA), which is essential for both conventional communication satellites like Geostationary Orbit (GEO) and those in lower orbits such as Low Earth Orbit (LEO). This is particularly relevant for communication at 28 GHz, a key frequency in the mmWave spectrum, used for high-bandwidth satellite links and 5G communications. Critical design factors include the number of beams, beamwidth, and Side Lobe Level (SLL) for each beam. However, in multibeam scenarios, balancing these design factors can result in uneven power distribution, leading to over-saturation in centrally located antenna elements due to frequent activations. This paper introduces a Genetic Algorithm (GA)-based approach to optimize beamforming coefficients by modulating the amplitude component of the weight matrix, while imposing a constraint on activation instances per element to avoid over-saturation in the Radio Frequency (RF) chain. The proposed method, tested on an 16×16 DRA patch antenna array at 28 GHz for a CubeSat orbiting at 500 km, demonstrates how the algorithm efficiently meets beam pattern requirements and ensures uniform activation distribution. These findings are particularly relevant for emerging satellite systems and 5G networks operating in the mmWave spectrum. © 2025 Elsevier B.V., All rights reserved.
2018 | El Bakkali, M.; Idrissi, N.E.A.E.; Tubbal, F.; Gaba, G.S. | Optimum design of a tri-band MPA with parasitic elements for CubeSat communications using Genetic Algorithm | The growth of small satellite communication devices has pushed designers to design compact size antennas. The most prized among miniature antenna choices is the microstrip patch antenna (MPA). These antennas are low cost, lightweight and need for mechanically robust construction as well as ease of installation and aerodynamic profile but have fewer capabilities. In this paper, Genetic Algorithm (GA) optimization method has been utilized for performances optimization of a MPA with parasitic elements (MPA-PE) in order to get a desirable multiband antenna for X/Ku bands CubeSat applications. GAs are capable of handling a large number of design parameters and work for optimization problems that have non-differentiable or discontinuous multi-dimensional solution spaces, making them ideal for antenna optimization. As there is not a unique solution, a GA was applied using an objective function based on the return loss at the desired frequencies. Therefore, the optimized antenna has a compact size, its geometry and characteristics are compatible with all standard structures of CubeSats. This antenna is designed and simulated using the electromagnetic simulator ANSYS HFSS, and CST MWS software is used for re-simulation of the designed antenna and the results are in good agreement. © 2023 Elsevier B.V., All rights reserved.
2022 | M. R. Islam; M. Carvalho; S. B. Venkatakrishnan; J. L. Volakis | Packable and Readily Deployable Tightly Coupled Dipole Array (TCDA) With Integrated Planar Balun | To overcome the limited payload dedicated to onboard antennas for CubeSat/SmallSat applications, this paper presents a novel, foldable, dual-polarized Tightly Coupled Dipole Array (TCDA). In comparison to previous vertical feeds used for TCDAs, this array integrates a planar microstrip balun feed to enable foldability. The proposed array attains 5.4:1 (0.6-3.20 GHz) impedance bandwidth with VSWR < 3 at broadside and scans down to 45° at all azimuth planes. Notably, a substrate-integrated in-plane folding mechanism based on Lamina Emergent Torsion (LET) joints is employed to achieve foldability coupled with a simple fabrication process. The average simulated radiation efficiency was 95% across the band. A $5\,\, \times8$ prototype array was fabricated and tested to verify the finite array’s foldability, bandwidth, and gain performance. This prototype achieves 80% one-dimensional size reduction, yielding 60% overall volume reduction. Consequently, the array prototype can be folded and stowed in a compact volume of 1.4U (25 cm $ \times7.2$ cm $ \times9$ cm).
2010 | Saberin, J.R.; Furse, C.; Yasin, T.; Baktur, R. | Passive feed methods for meshed antennas | Meshed patch antennas have been shown to be a simple and cost effective solution for applications where antennas are required to be transparent to light. One good example is to integrate highly transparent antennas with solar cells on small satellites to save surface real estate [1]. These meshed antennas can be conveniently constructed from electroformed metal mesh or be printed with conductive ink [1]. © 2010 IEEE. © 2010 Elsevier B.V., All rights reserved.
2021 | Kang, J.S.; King, J.T.; Anderson, C.R.; Sanders, M.H. | Passively Pointing Directional Satellite Antenna by Leveraging Earth's Magnetic Field | CubeSats have become a big player in the satellite arena not only for education missions, but also as operational platforms. Accordingly, the performance demand on these volume- and power-limited satellites have drastically increased in the recent years. The demand for higher data throughput capabilities has been increasing, so more CubeSats are choosing S- and X-band communication options in order to meet the increasing data rates. Due to the limitations on link margin for CubeSats, use of S- and/or X-band necessitates a higher-gain, directional antenna. The main problem is that these antennas require accurate attitude determination and pointing, which can often become power-, volume-, and cost-prohibitive for CubeSat projects. The method proposed uses a permanent magnet to passively orient the satellite antenna towards the nadir direction. For satellites contacting higher-latitude ground stations, aligning the patch antenna in the direction of the magnetic dipole is enough to acquire the ground station within its half-power beamwidth. This research investigates the feasibility of using a permanent magnet onboard a CubeSat to passively point the antenna towards the ground station in the absence of other active attitude control systems. The study characterizes the expected communication link performance for a typical 3U CubeSat when implementing the proposed communication architecture using a S- or X-band patch antenna. © 2021 Elsevier B.V., All rights reserved.
2020 | Hernández Marcano, N.J.H.; Bartle, H.; Jacobsen, R.H. | Patch Antenna Arrays Beam Steering for Enhanced LEO Nanosatellite Communications | Given the growing demand of high-performance communication solutions on high-constraint Low Earth Orbit (LEO) small satellites, in this work we propose a set of designs of patch antenna arrays for CubeSats in the X band that are suitable for satellite-to-ground and Inter-Satellite Link (ISL) communications for LEO. In our analysis we consider the unit cell geometry as well as the array design as parameters. The parameter space is evaluated using the Finite Element Method (FEM) analysis software CST Microwave Studio. We transfer the designs evaluated in CST to AGI Systems ToolKit (STK) to evaluate the influence of each parameter on the link budget for different passes and attitude noise conditions. Our results show that it is possible to achieve a 12-15dB gain in the link budget for the given scenarios. We also observe that such antenna arrays can provide satisfactory attitude inaccuracy compensation with a phase shifter quantization as low as 2 bits. © 2020 Elsevier B.V., All rights reserved.
2024 | Moratinos, C.B.; Díaz, B.R.; Arboleya, A.A.; Martinez-De-Rioja, E. | Patch Antenna Design on Transparent Substrate with Circular Polarisation for CubeSat Communications | The increasing popularity of small satellites, known as CubeSats, has driven the development and adaptation of technologies for these new platforms. This work presents a CubeSat antenna design that can be manufactured using resources available at university. Specifically, the article details the design of a microstrip patch antenna on a transparent polystyrene substrate, with circular polarisation and operating frequency of 5.8 GHz (C-band), paying particular attention to antenna's integration on-board the CubeSat platform. © 2025 Elsevier B.V., All rights reserved.
2024 | Kukharenko, A.; Shaymardanov, R.; Ivanov, A. | Patch Antenna for Nano Satellite Platform | The present day's low orbits appear to be more and more attractive for satellite system developers and for satellite operators because of technical and economical reasons. But operating on low orbits requires another satellite construction and composition principals than for the satellites for high orbits. Nano satellites appear to be the most attractive form factors to operate in such conditions. For convenience of various developers and manufacturers in the industry of nano satellite design and fabrication standard platform was developed and approved. The platform consists of a set of standard cubes, which are called 'units'. Each unit has the standard fixing elements to arrange the satellite equipment. The requirement is that the equipment must not exude the unit external edges. The paper presents the practical design of patch antenna for nano satellite platforms, intended to operate on low orbits. Basic principles, physical and technical limitations, coming up within the design process, are described. The required antenna element parameters, conditioned by the nano satellite conditions on low orbits, are explained. © 2024 Elsevier B.V., All rights reserved.
2019 | Veljovic, M.; Skrivervík, A.K. | Patch Antenna System for CubeSats in L band | An L-band patch-antenna system for CubeSat applications is presented in this paper. The high-permittivity dielectric loading reduces the size of individual antennas to make them suitable for a CubeSat platform. Two circularly polarized patch antennas were designed for the downlink and uplink frequencies of 1.53 and 1.63 GHz, respectively, and the antenna prototypes were characterized. A two-element, sequentially rotated antenna array was designed using the uplink patch element at 1.63 GHz, with a beam tilt of 20° from broadside. The array is to be employed in a system of four arrays that provide two tilted beams with dual-band coverage in each beam, for an increased system capacity. The arrays are located on the backside of the 3U-CubeSat solar panels, facing Earth. While the panels are stowed, the antennas of two arrays are interleaved, reducing the required stowage volume. © 2020 Elsevier B.V., All rights reserved.
2016 | Suarez-Fajardo, C.A.; Méndez-Marín, D.R.; Pineda-Rodríguez, A.; Puerto-Leguizamón, G.A. | Patch antenna with reconfigurable sense of rotation for CubeSat satellite applications | A shorted annular ring (SAR) antenna design with circular polarization and reconfigurable sense of rotation improving the axial ratio by means of a 90° hybrid coupler is presented in this paper. The whole structure dimensions are 76mm x 76mm × 3mm, therefore it can be integrated in to one side of a CubeSat 1U satellite. The proposed design shows a wide impedance bandwidth of 33.33 % from 1.9GHz to 2.66GHz frequency band, with reflection coefficient inferior to -10dB and maximal gain of 6.1dBi at a central frequency of 2.35 GHz. © 2017 Elsevier B.V., All rights reserved.
2011 | Wang, N.-Z.; Wang, X.-B.; Li, J.; Xu, J. | Patch antennas for TTC applications of mini-satellites | In recent years, with the development of miniaturization technologies such as the very large scale integration (VLSI), and the digital signal processing (DSP), small satellites are becoming more and more attractive. And it is known that during both the period of attitude adjustment after the separation and working time of a satellite, TTC (Telemetry, Tracking, and Command) are very important functions necessary for the proper operation of it. In this paper, firstly a design process of a dual-band patch antenna, which can operate at 2GHz and 2.2 GHz for TTC applications on small satellites is presented, followed by the approach of the placement optimization of the TTC patch antenna onboard for a mini-satellite. In order to obtain one better strategy, the construction of the antenna is discussed and two schemes of antennas placement are introduced. Through the results secured by electromagnetic computation, it is indicated that situating three patch antennas respectively on three adjacent walls and the forth one on the cut-off bottom corner can provide a satisfactory omni-directional radiation pattern. To reduce the complexity, a new method to conform a patch antenna on the mini-satellite is proposed by bending the antenna along one edge of the cube in a top corner. By comparison and analysis, it is concluded that one bended patch antenna can perform as well as four ordinary ones do so that it can effectively cut off the weight and volume of the spacecraft, and facilitate the feeding intricacy. All the S-parameter and radiation pattern results used for analysis were calculated with the CEM software CST Microwave Studio, which is based on the finite integral technique (FIT). © 2012 Elsevier B.V., All rights reserved.
2019 | Glatre, K.; Hildebrand, L.; Charbonneau, E.; Perrin, J.; Amyotte, E. | Paving the Way for Higher-Volume Cost-Effective Space Antennas: Designing for manufacturing, assembly, integration, and test | The commercial satellite industry, which has primarily been focused on highly customized geostationary satellites, is seeing increasing interest in constellations of small satellites (smallsats) operating in nongeostationary orbits. These smallsat constellations require larger quantities of antennas that are cost-/mass-effective and compact. Ideally, this is achieved by designing for manufacturing, assembly, integration, and test (DFMAIT). Maxar Technologies Company (MDA), a global leader in antenna systems, developed its expertise through R&D, establishing itself as a key supplier for antennas on constellations such as Iridium-NEXT, O3b, and OneWeb. These capabilities range from innovative steerable antenna designs, fastener-free feedchains, 3D-printed antennas as well as automated assembly and test setups. MDA is also leveraging this acquired knowledge to develop new products for future geostationary missions. This article describes the different antenna designs developed at MDA using the DFMAIT approach and presents automated test and integration setups developed for higher-volume production. © 2020 Elsevier B.V., All rights reserved.
2021 | Akash, M.H.; Uddin, M.J.; Haque, M.; Pasha, N.; Fahim, M.; Uddin, F. | Performance analysis of novel design and simulation of a microstrip patch antenna for Ku-band satellite communications | In this paper, a microstrip patch antenna has been designed, and its performances are analyzed. The proposed antenna is designed using CST design studio suite with an environment for satellite communications. The antenna operates in 12 GHz to 18 GHz frequency range, which is assigned as the Ku band (IEEE). Some performance parameters such as gain, surface current distribution, return loss, efficiency, radiation pattern, co-polar, cross-polar, and bandwidth are observed to ensure its feasibility in satellite communications. © 2021 Elsevier B.V., All rights reserved.
2022 | Kang, J.S.; King, J.T.; Anderson, C.R.; Sanders, M.H. | Performance Analysis of Passive Magnetic Pointing Method for Implementation of Directional Antennas on CubeSats | As CubeSats have become hugely popular in the recent years, the demand on their capability has also increased. As the missions and functionalities become more complex, coupled with the popular VHF and UHF bands becoming less accessible, CubeSats have been getting pushed into using higher frequency bands. For more capable CubeSats such as NASA and military satellites, utilization of S- and X-band communication have become a common place. While S- and X-band communication provide much higher data rate for the mission, the power and attitude control demand has also increased. Meeting this increased cost and demand on resources may not be feasible for university-level projects as attitude control systems can often cost more than the rest of the CubeSat. This research revisits passive magnetic pointing as an option for providing antenna pointing capability for CubeSats, enabling S- and X-band communication without requiring an active attitude control system. CubeSats can make contact with ground stations located at higher latitude to establish data link with directional antennas. The analyses shows that a higher data throughput can be achieved using S- and X-band communication over the traditional 9600 bps link with the proposed setup, without requiring active attitude control or deployable solar panels. The study characterizes the expected communication link performance for a typical 3U CubeSat when implementing the proposed communication architecture using a S- or X-band patch antenna taking into consideration the expected pointing performance and power generation capability of a 3U CubeSat. © 2022 Elsevier B.V., All rights reserved.
2023 | Kabir, S.S.; Latif, S.I. | Performance Enhancement of Shared Aperture Antenna using Sequentially Rotated Elements for CubeSat Applications | A Right Hand Circularly Polarized (RHCP) Shared Aperture Antenna (SAA) is proposed which has a 2 × 2 sequentially rotated array of X-band patches in a square-ring antenna with crossed strips operating in the GPS band. The array has enhanced Axial Ratio (AR) bandwidth, beamwidth and RHCP gain compared to those of single X-band patch antenna inside the SAA. The array exhibits a 62% increase in AR bandwidth. The AR beamwidth increases to 30° and 36° from 10° and 13° of single X-band patch antenna in the E- and H-planes, respectively. The array also improves the RCHP gain to 13.8 dBic from 11.7 dBic with only one patch antenna and restores the peak gain to boresight. The overall dimension of 65 × 65 × 18 mm3 makes the proposed array SAA a compact, wideband, high gain antenna for applications in high-speed CubeSat communications. © 2025 Elsevier B.V., All rights reserved.
2016 | Teklehaimanot, Y.G.; Bekelle, S.; Mohammed, M. | Performance evaluation of fractal array antenna for small satellite applications | The possible antenna which can be integrated with relatively large flat structure of solar panel of small satellites is patch antenna. The main problem of common Microstrip patch antennas is that they only operate at one or two frequencies, restricting the number of bands that equipment is capable of supporting. Another issue is that, due to the very strict space that a solar panel has, setting up more antenna array is very difficult. To reduce these problems, the use of fractal shaped antennas integrated on solar cells will be analyzed. The small satellite applications demand a high efficient multi-band antenna with a very compact size. A 2x2 Sierpinski Fractal antenna array is modeled and simulated using HFSS. The proposed work has resulted in multiband operation 10.2 GHz and 18.3GHz with increased bandwidth and radiation characteristics betterment, with added advantage of light weight and smaller dimension which is important where cost to payload is a constraint in satellites. © 2017 Elsevier B.V., All rights reserved.
2022 | Di Roberto, R.; Graziani, F.; Brandolini, E. | Performances of a Low-Cost Commercial GNSS receiver in LEO | Small-Satellite missions are slowly closing the gap with bigger space missions in terms of performances and value-added data. A greater number of companies are basing their analyses on data sourced from CubeSat constellations, which in turn require an adequate level of navigation precision for data geotagging and for constellation housekeeping maneuvers, to maintain the required relative geometry. Miniaturization and the advancement of consumer electronics are also increasing performances of commercial components, with navigation Systems-on-a-Chip now able to receive and process data from most navigation constellations simultaneously, thus increasing the overall fixing precision. GAUSS has been developing, manufacturing, and launching micro-satellites since 2000. One of the company's objectives is the use of commercial-off-the-shelf (COTS) components, instead of space-grade elements, to lower mission costs, as well as gaining valuable insights on the space effectiveness of such items. GAUSS' latest satellite, launched on March 22nd, 2021, included several original subsystems developed specifically for this and future missions. A GPS navigation subsystem based on a low-cost, COTS element was designed and employed in UNISAT-7 mission. It was conceived using lean-satellite philosophy, with a swift development, assembly, and testing phase. The first prototype's 3D fix in LEO orbital conditions was accomplished in GAUSS' RF laboratory, using a multi-satellite GPS signal simulator developed using software-defined-radios and open-source software. An increment in reliability of the flight subsystem was assured by a selective, manual revision and strengthening of critical elements on the electronic board, to mechanically secure key components and guarantee an endurance level suitable for space conditions. The system was then verified in TVAC and during environmental test sessions at flight qualification levels. The GNSS receiver was coupled with a COTS L1 active microstrip antenna, typically employed on civilian aviation leisure aircraft, and low-loss RF cables. The system was activated days after the release in orbit of UNISAT-7 and first 3D fix occurred shortly after its cold start in space. System performances were verified against 3D positions calculated using NORAD two-line-elements (TLE) and SGP4 propagators. An algorithm was implemented at ground to recreate a TLE based on several fix data obtained by the system in space, to pose the grounds for an automated computation of TLEs directly in space, on next GAUSS' small-satellite missions. This work will delve into ground testing, customized board preparation for flight, IOD mission and comparative results between the data sourced from the boarded GNSS solution and NORAD TLE orbital data. © 2023 Elsevier B.V., All rights reserved.
2015 | Kurnia, G.F.; Setia Nugroho, B.S.; Prasetyo, A.D. | Planar inverted-F antenna (PIFA) array with circular polarization for nano satellite application | In this paper, a new design of an S-band, self phased, planar inverted-F antenna (PIFA) is proposed for low orbit nano satellite application. The antenna consists of Four PIFAs which are arranged in circular array to generate circular polarization antenna. The antenna operates at 2.35 GHz with 107 MHz bandwidth of Return Loss less than -14 dB. Results show that the antenna has circular polarization properties with 1.21 dB axial ratio and unidirectional radiation pattern. Since the proposed antenna is compact and low cost, it is suitable for nano satellite communication system. © 2020 Elsevier B.V., All rights reserved.
2025 | Alrushud, K.M.; Buendía, V.G.-G.; Podilchak, S.K. | Planar Surface-Wave Antenna for CubeSats With Directive Radiation Exactly at Endfire | A two-layer planar surface-wave antenna (SWA) with directive gain exactly at endfire is proposed for applications including integration with solar panels, CubeSats, and other small satellites. Moreover, by co-design and including air vias (AVs) for the surface-wave aperture, the structure becomes semi-transparent and can be positioned on top of solar panels, and this can improve solar power harvesting capabilities. Structure excitation is made possible by a leaky T-junction dual-feeder using substrate-integrated waveguide (SIW) technology, creating a uniform wavefront that propagates through a truncated parallel-plate waveguide (PPW) section. In addition, a matching section based on an array of subwavelength printed patches is also included at the interface between the PPW and the grounded dielectric slab (GDS), while the AV section is positioned between the GDS and air region to improve antenna radiation. These features allow for an efficient and compact aperture, and findings are competitive compared to other relevant structures. For instance, the measured prototype demonstrated a peak realized gain (RG) of 17.5 dBi at 18.6 GHz, as well as high radiation efficiency and sidelobe levels (SSLs) of about −10 dB. This makes the SWA suitable for high data rate downlink communications when nondeployable designs are required on CubeSats, for example, or wherever a low-profile, simple, and planar antenna is needed with radiation directly at endfire. © 2025 Elsevier B.V., All rights reserved.
2021 | Haris, M.; Khalil, R.A.; Saeed, N. | Polarization Re-Configurable Antenna with Increase Gain for Small Satellites | Future small satellites require the development of reconfigurable antennas. Designing such antennas, especially single port patch antennas with circular polarization is a challenging task. Therefore, we propose both right-hand/left-hand circularly polarized (RHCP/LHCP) antenna which can reconfigure. The proposed antenna follows patch topology with E-shape that is single-layer and single-feed with two RF switches. The switches can alter the polarization in real-time. We also show various properties of the proposed antenna, such as radiation pattern, impedance matching, axial ratio, and bandwidth through simulations and measurements. The proposed model shows excellent performance and agrees well with the measurements. The performance of the antenna shows an effective bandwidth of 2.45 GHz–2.82 GHz with a maximum gain of 9.88 dB at 2.55 GHz. The symmetry of the antenna radiation is preserved by switching between the LHCP and RHCP polarization modes. © 2021 Elsevier B.V., All rights reserved.
2024 | Ruiz-Casado, J.; Martinez-De-Rioja, D.; Martinez-De-Rioja, E.; Encinar, J.A. | Polarizing Reflectarray Antenna in K and Ka Bands for Small Satellites | This contribution describes a dual-band polarizing reflectarray antenna for small-satellite communications. The proposed antenna has been designed to generate a high-gain beam while converting the incident dual-linearly polarized field into dual-circular polarization in K and Ka bands. The unit-cell, based on orthogonal groups of dipoles, comprises two layers of metallization, where each layer is designed to independently operate at a different frequency. The polarization conversion process has been generalized to operate with non-stacked dual-polarization elements for each frequency, which allows to use a single layer per operating frequency. The simulated results show a maximum gain larger than 30 dBi and an axial ratio below 1.5 dB at both design frequencies (19.7 and 29.5 GHz). © 2024 Elsevier B.V., All rights reserved.
2022 | F. S. Prol; R. M. Ferre; Z. Saleem; P. Välisuo; C. Pinell; E. S. Lohan; M. Elsanhoury; M. Elmusrati; S. Islam; K. Çelikbilek; K. Selvan; J. Yliaho; K. Rutledge; A. Ojala; L. Ferranti; J. Praks; M. Z. H. Bhuiyan; S. Kaasalainen; H. Kuusniemi | Position, Navigation, and Timing (PNT) Through Low Earth Orbit (LEO) Satellites: A Survey on Current Status, Challenges, and Opportunities | More and more satellites are populating the sky nowadays in the Low Earth orbits (LEO). Most of the targeted applications are related to broadband and narrowband communications, Earth observation, synthetic aperture radar, and internet-of-Things (IoT) connectivity. In addition to these targeted applications, there is yet-to-be-harnessed potential for LEO and positioning, navigation, and timing (PNT) systems, or what is nowadays referred to as LEO-PNT. No commercial LEO-PNT solutions currently exist and there is no unified research on LEO-PNT concepts. Our survey aims to fill the gaps in knowledge regarding what a LEO-PNT system entails, its technical design steps and challenges, what physical layer parameters are viable solutions, what tools can be used for a LEO-PNT design (e.g., optimisation steps, hardware and software simulators, etc.), the existing models of wireless channels for satellite-to-ground and ground-to-satellite propagation, and the commercial prospects of a future LEO-PNT system. A comprehensive and multidisciplinary survey is provided by a team of authors with complementary expertise in wireless communications, signal processing, navigation and tracking, physics, machine learning, Earth observation, remote sensing, digital economy, and business models.
2024 | Diaz, L.F.; Quintero, A.M.; Clavijo, J.S.; Ospina, S.S.; Araque, J.L. | Printed Turnstile Dipole Antenna for 1U CubeSat Applications | This paper presents an S-band antenna designed for integration with a 1U CubeSat platform. The antenna employs a modified turnstile dipole configuration above a ground plane to achieve broadside hemispherical radiation, with further enhancements made to improve bandwidth and circular polarization angular range. The final prototype measures 10 x 10 x 2.36 cm, making it ideal for 1U CubeSat installation. Performance validation demonstrates excellent impedance matching and high circular polarization purity across the 2.1-2.3 GHz band, thereby enabling reliable S-band communications for nanosatellite platforms. © 2025 Elsevier B.V., All rights reserved.
2018 | Ygnacio-Espinoza, A.; Penaloza-Aponte, D.; Alvarez-Montoya, J.; Mesco-Quispe, A.; Clemente-Arenas, M. | Quasi-transparent meshed and circularly polarized patch antenna with metamaterials integrated to a solar cell for S-band CubeSat applications | This study presents a quasi-transparent circularly polarized patch antenna integrated to a solar cell using metamaterial. The disadvantages and challenges related to patch antennas and solar cell integration are point out. Then, in order to compensate these detriments to antenna performance metamaterials with reactive impedance surface (RIS) are proposed. A report of the benefits introduced by these elements is shown. Finally, in order to accomplish quasi- transparency, the antenna is meshed adding slots where the currents densities are insignificant. A final prototype with a meshing that do not influence the antenna parameters was achieved and their features are presented. © 2019 Elsevier B.V., All rights reserved.
2025 | Kern, F.; Klein, D.; Arnold, C. | Receiving Patch Antenna of a Phased Array Satellite Communication System | Nowadays, the key to success for modules is to increase their integration level on the next step. The phased array antenna within the project, "Very Low Latency Satellite Communication System"jumps up onto the step to enhance its performance with low resource requirements at the same time. It is not just a simple antenna, it is actually a complete communication system for digital data, which is assembled on a single printed circuit board. The two antennas for receiving and transmitting belong to the central elements within the module design as well as a digital part for beamforming and signal processing. In this paper, this system is presented with focus on a receiving patch antenna, an element of the 6 x 8 phased array that receives a circular polarized wave in a frequency band of about 100 MHz, with a center frequency of 29.7 GHz. As the payload module, the communication system, with its antennas, stands up to the challenges resulting from the spacecraft, a 3U+ CubeSat deployed in the Very Low Earth Orbit (VLEO). A primary target of the mission is to transmit data with low latency and to achieve up to 100 Mbit/s in downlink and 10 Mbit/s in uplink between a ground station and the VLEO satellite system. © 2025 Elsevier B.V., All rights reserved.
2012 | Ali, H.; Aru, A.; Sansoè, C.; Ali, A.; Mughal, M.R. | Reconfigurable antenna design for nanosatellites | Innovative Antenna Design has recently become as one of most vital subsystem of Satellite Communication. In small satellites however, this subsystem is often overlooked, either due to consideration of weight or available space. Using traditional design approach is not feasible and does not offer any significant benefits. With increasing availability of "Commercial Off the Shelf" (COTS) components in S and higher bands it is now possible to design Antenna and RF subsystem which comply with given requirements. Space is a vast unexplored territory and it is important not to lose track and control of a satellite. As payloads become more demanding in terms of bandwidth requirements it is desirable to have a high data rate communication link. This calls for use of more directive and narrower beamwidth antennas with sufficient bandwidth. On the contrary, for the purpose of tracking and identification it is preferred to have a less directive and wider beamwidth antennas. Therefore, such an antenna subsystem is required that can address solution for this problem. Such provision is made in the antenna design of "AraMis" (Italian acronym for Modular Architecture for Satellites) nanosatellites project which is a modular based architecture. The aim is to design a non-mission specific antenna which provides dynamic reconfigurable solution, making it flexible from application stand point. Thus, allowing the reuse of same design architecture for even future missions needs. © 2020 Elsevier B.V., All rights reserved.
2017 | Buttazzoni, G.; Comisso, M.; Cuttin, A.; Fragiacomo, M.; Vescovo, R.; Vincenti Gatti, R. | Reconfigurable phased antenna array for extending cubesat operations to Ka-band: Design and feasibility | Started as educational tools, CubeSats have immediately encountered the favor of the scientific community, subsequently becoming viable platforms for research and commercial applications. To ensure competitive data rates, some pioneers have started to explore the usage of the Ka-band beside the conventional amateur radio frequencies. In this context, this study proposes a phased antenna array design for Ka-band downlink operations consisting of 8×8 circularly polarized subarrays of microstrip patches filling one face of a single CubeSat unit. The conceived structure is developed to support 1.5GHz bandwidth and dual-task missions, whose feasibility is verified by proper link budgets. The dual-task operations are enabled by a low-complexity phase-only control algorithm that provides pattern reconfigurability in order to satisfy both orbiting and intersatellite missions, while remaining adherent to the cost-effective CubeSat paradigm.
2018 | Pittella, E.; Pisa, S.; Nascetti, A. | Reconfigurable S-Band patch antenna radiation patterns for satellite missions | In this paper, a reconfigurable novel S-band patch antenna system for cubesat satellites is presented. It is shown that, with the same antenna, it is possible to achieve different radiation patterns and polarization, using power divider and digital control phase shifter, thus allowing the use of the designed S-Band patch antenna system for a large number of space mission. © 2018 Elsevier B.V., All rights reserved.
2024 | Medina-Sanchez, I.; Barragán, A.D.; Castillo, G. | Rectenna and Patch Microstrip Antenna Proposal for Energy Harvesting in S-band CubeSats | A proposal of a 2.4 GHz rectenna is presented as a complementary device for the electrical power system (EPS) in CubeSats, with the goal of maintaining its size regulations and providing an extra voltage input to the existing methods, like solar cells and batteries, thus possibly increasing the CubeSat's durability. The antenna design was done in CST STUDIO SUITE, adjusting different parameters that optimize its performance. There is also an analysis of the rectenna elements, and the equations needed to do it. For the rectifier section of the rectenna, the software ADVANCED DESIGN SYSTEM (ADS) was used, using a band-pass filter and a 3-stage Dickson voltage amplifier. These elements are essential to ensure an optimal and efficient performance of the rectenna that provides an extra voltage source for the subsystems of a nanosatellite. © 2024 Elsevier B.V., All rights reserved.
2021 | Pelletier, E.; Mireault-Lecourt, C.; Laurin, J.-J. | Reflectarray Antenna Concept for a Snow Mass Measurement SAR Mission in Ku-Band on a Nanosatellite Platform | The design of a 1 × 0.33 m dual-polarized reflectarray antenna (RA) operating in Ku-Band (17.2 GHz) for a synthetic aperture radar (SAR) mission using a 12 U CubeSat is presented. The SAR RA has larger electrical size, larger aspect ratio, and smaller focal to aperture length ratio (F/L) compared to existing CubeSat RAs designed for communication payloads. Electrically small unit cells accounting for large incidence angle variations, improving phase resolution, and preventing grating lobes are designed. To illuminate the RA with the desired elliptical beam, a compact aperture-coupled microstrip patch array antenna was designed. Tests done on a CubeSat mockup integrating the dual-polarization feed source and a five-panel reflectarray showed good agreement between the simulated and the measured beamwidths, with low sidelobe and cross polarizations levels. © 2021 Elsevier B.V., All rights reserved.
2025 | Dal Chiele, I.; Donelli, M.; Tagliapietra, G.; Guha, K.; Manekiya, M.; Iannacci, J. | RF-MEMS-controlled Minkowski fractal antenna for dual-band applications | This paper presents the design and analysis of a dual-band patch antenna that leverages the reconfigurability of Minkowski fractal geometry to achieve frequency agility. The proposed antenna incorporates Radio Frequency Micro-Electro-Mechanical Systems (RF-MEMS) switches to selectively activate different iterations of the Minkowski fractal, thereby enabling dynamic tuning of the operating frequency bands. This reconfiguration mechanism allows for effective miniaturization, particularly at lower frequencies, without altering the overall physical dimensions of the antenna. Each additional fractal iteration results in a shift of the resonance towards lower frequencies, a behavior that is exploited to maintain compactness while achieving dual-band functionality. The antenna has been specifically optimized to operate in the 1 GHz and 4 GHz frequency bands, and its performance has been validated through full-wave electromagnetic simulations using a commercial software tool. The resulting design is characterized by a compact footprint, structural simplicity, and low manufacturing cost, making it an excellent candidate for space-constrained platforms such as small satellites and CubeSats. Furthermore, the integration of RF-MEMS technology offers high precision in switching and improved reliability compared to traditional tuning elements, further enhancing the antenna’s applicability in modern reconfigurable communication systems. © 2025 Elsevier B.V., All rights reserved.
2019 | Samsuzzaman, M.; Misran, N.; Tarikul Islam, M.; Iqbal Faruque, M.R.I.; Islam, M.T. | Right hand circularly polarized 2.40 GHz truncated corner patch antenna for small satellite application | In this paper, a compact 2.40 GHz Right Hand Circularly Polarized (RHCP) printed antenna is designed, fabricated, and integrated with a small satellite body for satellite applications. The proposed antenna consists of a truncated corner patch and the square-shaped ground plane. The truncated coroner patch is responsible for achieving CP characteristics. A direct coaxial feed is used to excite the patch and ground of the proposed antenna. The antenna is fabricated and measured. Experimental and simulated results of the proposed design are agreed with each other. The antenna achieved more than 6.69 dBi realized gain at the operating band is simple in design. So, it'll be simpler to integrate it into the small satellite body. After integrating with the cube satellite body, the antenna shows stable performance in the desired operating band. © 2020 Elsevier B.V., All rights reserved.
2015 | Teschl, F.; Romano, P.; Koudelka, O. | S- and X-band antenna design for ESA's upcoming OPS-SAT nanosatellite | OPS-SAT is devoted to testing, demonstrating, and validating novel mission control- and operational concepts in flight that will become possible once satellites fly more powerful on-board computers. Due for launch in 2017, for the present, OPS-SAT will fly at a maximal altitude of 620 km in a Sun-synchronous orbit. Experimenters will have the opportunity to upload and test new control software as well as reconfigure hardware during the mission. OPS-SAT uses a triple unit CubeSat (30 cm × 10 cm × 10 cm) with deployable solar panels as a platform. For communication, an S-band and an X-band payload will be included besides the backup UHF. The CCSDS-compatible S-band communication link will act as the main link for data communication and will provide uplink speeds of up to 256 kbit/s and downlink speeds of up to 1 Mbit/s. An X-band payload for downlink only will provide high-data-rate communications of up to 50 Mbit/s. This paper reports on the design and the prototype development of the S-band and X-band communication antennas. As the final S-band and X-band frequencies are still to be defined, prototypes have been developed with nominal resonance frequencies of 2.2 GHz and 8.1 GHz, respectively. The antennas have been designed as metal patches with right hand circular polarization. The single X-band patch antenna is mounted on the 10 cm × 10 cm nadir looking face of the triple unit CubeSat. A pair of S-band patch antennas is mounted on opposite sides of the cuboid, facing the astronomical horizon. The design of the antennas as well as their position on the satellite structure have been simulated and enhanced with a 3D electromagnetic simulation software. The results have been verified by placing the antenna prototypes on a full size satellite mock-up and measuring the far field pattern in an anechoic chamber. The study reports on the communication capabilities of the antennas in the light of constraints and requirements of CubeSat missions. The study further describes the manufacturing process of the prototype antennas. It could be shown that the current approach is suitable for operating the mission. The S-band downlink can be closed in 94% of the cases - yet 95% for the uplink. © 2017 Elsevier B.V., All rights reserved.
2022 | Karibayev, B.; Meirambekuly, N.; Namazbayev, T.; Temirbayev, A.A.; Kadylbekkyzy, E.; Yessentaeva, A. | S band TT&C antennas integrated with optical camera system for nanosatellites | The paper presents an S-band patch and a wire helical antenna integrated with an optical remote sensing camera for efficient placement on the body of CubeSat nanosatellites. The overall dimensions of the antennas correspond to the geometric parameters of the spacecraft, where one side of the cube is 100 mm ∗ 100 mm. The patch antenna is made of a double layer of fiberglass FR-4 with a thickness 1.6 mm, the copper active (radiating) plane is made in the form of the Zhanabaev's anisotropic fractal. There are two resonant frequencies in the range from 1MHz to 4 GHz, with center frequencies of 2.05 GHz and 2.45 GHz. The reflector of the helical antenna is also made of copper with an FR-4 substrate. Its resonant frequency is 2.35 GHz. The electrodynamic characteristics and directional properties of the considered antennas are investigated. © 2022 Elsevier B.V., All rights reserved.
2019 | Shankarappa, S.; Sambasiva Rao, V.S. | S-Band Circularly polarized Transceiver Antenna for LEO Satellites | A new compact, wideband, circularly polarized (CP) stacked patch antenna is proposed for Telemetry and Telecommand (TTC) application in nanosatellites. The antenna comprises of a driving patch which is excited by a coaxial feed and a parasitic patch. Circular polarization is achieved by corner truncation and the proposed Single fed S-Band transceiver antenna is fabricated on a Rogers 5880(ϵ<inf>r</inf>=2.2) substrate, the antenna is designed and simulated using a HFSSv.14. software. The simulated results shows that the bandwidth of the stacked patch is approximately 300MHz (2.0-2.3GHz) which covers the Telemetry Telecommand band with VSWR less than 2 and a cross polarization of 12dB. © 2020 Elsevier B.V., All rights reserved.
2019 | Bhanu, S.T.; Amrish Afsal, S.R.; Avinash, T.; Sathya, R. | S-band deployable rectangular microstrip patch antenna for cubesat applications | This paper presents the designand simulation of a RMSA with pentagon fractal slot which is operated in S-band at two bands 2.4 GHz & 3.88GHz. The measurements taken from the simulated and fabricated antenna show good results for the operating frequencies and enhanced performance in gain, bandwidth and VSWR parameters. The antenna was fabricated on a 1.6 mm thick FR-4 substrate. To obtain themultiband characteristics DGS (Defected Ground Structure technique) and fractal geometry has been used.DGS is used to increase the bandwidth, Fractal slots to obtain multi bands and corporate feed 2x1 array structure has been used to increase overall Gain. The simulation is conducted with HFSS (High Frequency Structure Simulator).From the proposed design parameters like return loss and gain are obtained. Being a compact antenna, it has a size, geometry and characteristics that match with the CubeSat’s structure standards. © 2019 Elsevier B.V., All rights reserved.
2021 | Kaur, R.; Mayank, n.; Tandon, T.; Schumacher, J.; Sundaramoorthy, G.; Sahoo, U.K. | S-Band Patch Antenna System for CubeSat Applications | A novel design of S-band based circularly polarized small satellite patch antenna is presented. It comprises three slots and an overall dimensions of 98 mm x 98 mm. The antenna has been designed for an impedance of 50 ohm and shows optimum performance for frequency range of 2.3 GHz to 2.5 GHz. Absolute gain observed is 7.8 dBi with main lobe at 20 normal to the antenna plane, making it close to unidirectional antenna. A diamond shaped patch with suitable location of coaxial feed allows the antenna to be circular polarized. Additionally, three identical slots were embedded in the radiating patch to obtain the high bandwidth compact antenna with right circular polarization. The variation of feed position allows switching between Left and Right Hand Circular Polarization (LHCP, RHCP) with 5.48 dBi gain. The S11 parameter was measured using Network Analyzer and similar results were obtained as software simulation output. The designed antenna is compatible with CubeSat configuration and hence can be used for various small satellite applications. © 2021 Elsevier B.V., All rights reserved.
2015 | Tubbal, F.; Raad, R.; Chin, K.-W.; Butters, B. | S-band planar antennas for a cubesat | This paper studies the suitability of shorted patch and CPW-feed square slot antennas for CubeSat communications. To study the effect of the CubeSat body on the antennas performance, we have simulated both antennas in the High Frequency Structure Simulator (HFSS) with and without the CubeSat body. Compared to CPW-feed square slot antenna, the shorted patch antenna achieves higher gain and wider bandwidth. We have also re-dimensioned both antennas to shift their resonant frequencies to 2.45 GHz using Quasi Newton method in HFSS. This thus enables their use in the unlicensed ISM band. The repurposed shorted patch has smaller return loss; e.g.,-27.5 dB (without CubeSat), higher gain; e.g., 5.3 dBi and wider bandwidth than the repurposed CPW-feed Square slot antenna. Lastly, further enhancement in the gain of re-dimensioned CPW-feed square slot antenna shows an increase of total gain from 2 to 2.52 dB. © 2022 Elsevier B.V., All rights reserved.
2015 | Tubbal, F.; Raad, R.; Chin, K.-W.; Butters, B. | S-band shorted patch antenna for inter pico satellite communications | In this paper we study and evaluate shorted patch and CPW-feed square slot antennas, both of which we deem suitable for use in inter pico satellite communications in terms of gain, bandwidth and size. We have simulated both antennas in the High Frequency Structure Simulator (HFSS). Our results show that the shorted patch antenna achieves higher gain; e.g., 4.8 dBi, wider impedance bandwidth; e.g., 3.9-11.1 GHz with Voltage Standing Wave Ratio (VSWR) ≤ 2 at resonance frequencies of 4.4, 6.9 and 10.1 GHz. In addition, the Quasi Newton method is used to shift the shorted patch antenna's operating frequency to 2.45 GHz (S-band). This thus enables its use in the unlicensed ISM band without critically affecting its radiation performance. The simulated results show an impedance bandwidth of 3650 MHz (2.05-5.7 GHz) with VSWR ≤ 2 at a resonance frequency of 2.45 GHz. © 2020 Elsevier B.V., All rights reserved.
2010 | Imeci, Ş.T.; Apaydin, Z.; Demi̇Rci̇Oğlu, E.; Sazli, M.H. | S-band TCR patch antenna design for nano satellites | The small satellites offer reduced cost and low mass solutions for various mission needs such as Earth monitoring, scientific experiments, and data communication. Thus the small satellite market grows proportionally as their developing technologies replace the operations of conventional large satellites. Nowadays manufacturers consider small satellites due to their reduced time scale during design and integration phases. In this trend, light weight, reliable antennas with wide radiation patterns and adequate gains have to be employed in small satellites to accomplish telemetry, command, ranging (TCR) functions and high speed payload data transmission. In this study, an S-Band patch antenna design procedure is examined in order to meet the TCR functional requirements in nano satellites. The proposed patch antenna can be utilized for the payload transmission which includes the amateur radio applications and earth monitoring. ©2010 IEEE. © 2011 Elsevier B.V., All rights reserved.
2024 | Geng, Y.; Cong, Y.; Zhang, Y. | Shared Aperture K- and Ka-Band Antenna Array for Satellite Communications | The design of a shared aperture dual-band and dualpolarized antenna array is presented for the K- and Ka-band satellite communications. The antenna operating at either band shares similar geometries, consisting of four small square patches fed by two orthogonally deployed inverted-F shaped antennas (IFAs) and an L-shaped metal strip to enhance inter-port isolation. By optimizing the geometrical sizes, two types of antenna elements are adjusted to operate in the K- and Ka-band, respectively. A novel topology for intersectional arranging of low-band and highband antenna elements is proposed, using a nested configuration of triangular and rectangular layouts. The proposed antenna array, verified through simulations, can generate dual orthogonal linearly polarized waves over 18.6-21.1 GHz and 25.5-32.5 GHz, with inter-band isolations better than 17 dB and 15 dB, respectively. The typical realized gain is 13.2 dBi at 19 GHz and 16.2 dBi at 29 GHz, respectively. © 2025 Elsevier B.V., All rights reserved.
2017 | Suarez-Fajardo, C.A.; Martín-Jackson, C.D.; Puerto-Leguizamón, G.A. | Short-circuited patch antenna with circular polarization and reconfigurable sense of rotation for small-sized satellite application | This paper presents the design and characterization of a circular microstrip patch antenna, fed by a hybrid quadrature coupler to achieve reconfigurable circular polarization. The radiating element has a radius of 20.3mm and the overall dimensions of the antenna are 76mm x 76mm X 2.03mm, suitable to attaching it to one of the faces of a satellite (CubeSat 1U). The measurement results of the prototype show a maximum gain of <inf>0</inf>= 6,04 and axial ratio bandwidth of 48.56MHz (2%) respect to 2dB at the center frequency of <inf>0</inf>= 2,44; an impedance bandwidth of 27.44% respect to the magnitude of the reflection coefficient of <inf>11</inf>< -10 , in the range of 2,295GHz to 3,025GHz at the center frequency of <inf>0</inf>= 2,44. © 2017 Elsevier B.V., All rights reserved.
2015 | Akan, V.; Köse, S.; Kuzu, L. | Simulation and realization of a miniaturized tunable microstrip patch antenna | Simulation and realization of a miniaturized frequency tunable microstrip antenna has been presented. For miniaturization, dielectric loading technique has been used. As for the simulations, two different electromagnetic solvers have been used and the results are compared in terms of accuracy and simulation time. © 2021 Elsevier B.V., All rights reserved.
2021 | Tomura, T.; MacHida, M.; Sakamoto, H. | Simulation Results of a Foldable Reflectarray Composed of Four Triangular Notched Patches | A foldable reflectarray antenna is proposed in this paper. The reflection element of the reflectarray is composed of four triangular elements to avoid a folding pattern. The reflection elements show that 330-degree phase tuning ability. An 18×18-element reflectarray antenna is designed and simulation shows 25.4-dBi directivity and -26.6-dB cross-polarization. © 2022 Elsevier B.V., All rights reserved.
2024 | Khan, M.H.; Jubaer Alam, M.; Latif, S.I. | Single Feed Slot-Loaded Dual Band Planar Antenna for CubeSat Applications | A dual band (S and X) Antenna has been proposed in this article for the communication subsystem of CubeSat, a popular miniature satellite among enthusiasts and researchers. The antenna body has a dimension of 100mm×100mm×24.315mm in total. Using a combination of two planar antenna types, i.e. slot and patch, this compact antenna offers 11.11% of S<inf>11</inf>≤ -10 dB bandwidth and 1.33% of Axial Ratio (AR) bandwidth in the S-band, as well as 2.32% of S<inf>11</inf>≤ -10 dB bandwidth and 1.16% of AR Bandwidth in the X-band. While the S-band patch demonstrates a high circular polarization (CP) gain of 9.035dB, the X-band slot antenna provides a moderate 4.65dB CP gain. This antenna is suitable for dual band operations enabling uplink and downlink communications from a single antenna, which will reduce the number of antennas needed in the conventional approach. © 2024 Elsevier B.V., All rights reserved.
2021 | Ta, S.X.; Nguyen, V.C.; Nguyen, K.K.; Dao-Ngoc, C. | Single-feed slotted-patch antenna loaded with metasurface for CubeSat applications | In this paper, a metasurface-based antenna with broadband circularly polarized (CP) radiation is presented for S-band CubeSat applications. It consists of a single-feed slotted patch and a metasurface composed of 4 × 4 periodic metallic plates. The patch is sandwiched between the finite metasurface and ground plane to excite surface wave resonances for the broadband operation. The antenna is designed to achieve the geometry and characteristics, which are compatible with any CubeSat standard structure. The final prototype with an overall size of 0.64λ<inf>min</inf> × 0.64λ<inf>min</inf> × 0.026λ<inf>min</inf> (λ<inf>min</inf> is the free space wavelength referring to the lowest operational frequency) has been realized and tested. The experiments result in a ¦S<inf>11</inf>¦ < −10 dB bandwidth of 24.64% (1.85-2.37 GHz), an axial ratio < 3-dB bandwidth of 15.23% (1.94-2.26 GHz), and a broadside realized gain of 5.6 to 6.7 dBic. Moreover, the antenna achieves a good broadside right-hand CP radiation with symmetric pattern, high front-to-back ratio, and high radiation efficiency. © 2021 Elsevier B.V., All rights reserved.
2021 | Ta, Son Xuat; Nguyen, Van Cuong; Nguyen, Khac Kiem; Dao‐Ngoc, Chien | Single‐feed slotted‐patch antenna loaded with metasurface for CubeSat applications. | In this paper, a metasurface‐based antenna with broadband circularly polarized (CP) radiation is presented for S‐band CubeSat applications. It consists of a single‐feed slotted patch and a metasurface composed of 4 × 4 periodic metallic plates. The patch is sandwiched between the finite metasurface and ground plane to excite surface wave resonances for the broadband operation. The antenna is designed to achieve the geometry and characteristics, which are compatible with any CubeSat standard structure. The final prototype with an overall size of 0.64λmin × 0.64λmin × 0.026λmin (λmin is the free space wavelength referring to the lowest operational frequency) has been realized and tested. The experiments result in a ¦S11¦ &lt; −10 dB bandwidth of 24.64% (1.85‐2.37 GHz), an axial ratio &lt; 3‐dB bandwidth of 15.23% (1.94‐2.26 GHz), and a broadside realized gain of 5.6 to 6.7 dBic. Moreover, the antenna achieves a good broadside right‐hand CP radiation with symmetric pattern, high front‐to
2022 | Mirdha, V.; Bhatnagar, D.; Sharma, B. | Size Reduction of a Circularly Polarized Ring Slot Antenna Using Asymmetrical Rectangular Slots and a Parasitic Patch for a Radio Beacon on a Nanosatellite | The circularly polarized antenna are used for satellite communication application. In satellite communication a lightweight, high gain and small size antenna is required. A circularly polarized ring slot antenna using asymmetrical rectangular slot is presented. Antenna is having circular slots for circular polarization and parasitic circular patch for gain improvement. After applying the circular patch on the top of the antenna, the resonant frequency is also shifted from 2.17GHz to 1.55GHz, which shows the size reduction of the proposed antenna. The simulated results of three designs of antenna are presented in this paper. The resonant frequency 1.55 GHz with return loss -36.99dB is obtained by increasing the copper area of parasitic patch. By optimization the gain of the antenna 4.16dB is obtained. The proposed antenna is useful for a radio beacon on a nanosatellite. © 2023 Elsevier B.V., All rights reserved.
2021 | Tun, H.M.; Thu Lin, Z.T.; Pradhan, D.; Sahu, P.K. | Slotted Design of Rectangular Single / Dual Feed Planar Microstrip Patch Antenna for SISO and MIMO System | The antennas emphasize designing a modified slotted Rectangular Planar Inverted-F Antenna (R-PIFA), which operates in S-band with the single feed and dual-feed designs. For single feed in the SISO system, the feed plate and thin short plate have existed close to the same side. For dual-feed in the MIMO system, the two feed plates are placed perpendicular to each other and different side positions where the isolation is exploited in - 9.6dB at mathbf{S_{12}} for this design. Simulation results by using the Computer Simulation Technology (CST) studio suite simulator are analyzed. The results show that the R-PIFAs work fine at both 2.9GHz to 3GHz while actual impedances, reflection coefficient in S parameters, fractional bandwidth, radiation Pattern, the realized gain, electric field, correlation, and diversity gain and it have a wide range of bandwidth from around 2.7 to 3.4 GHz. The actual measurement results for the two R-PIFAs are also fabricated. It was deliberated comparing simulation, fabrication, and measurement results of these antenna characteristics such as return loss and fractional bandwidth. It was shown that the proposed R- PIFAs antenna is compact, low weight, and low cost, and it is suitable for SISO/ MIMO system in modern small satellites, especially meteorological and radar applications. © 2022 Elsevier B.V., All rights reserved.
2022 | Elshiwi, A.M.; El-Hefnawi, F.; Ammar, A. | Small Satellite C-band Microstrip Antenna Array for Inter-Satellite Communications | Works on small satellites have gained large momentum recently, especially those that consider space missions that utilizing multiple of miniaturized satellites flying together in a coordinated formation. These satellites will likely communicate with each other via an inter-satellite link (ISL) to enable control and relative navigation signals, information processing and health data exchange for achieving mission objectives. Small satellite missions in low earth orbit (LEO) were based on similar larger satellites but with some limitations. These limitations are due to mass, power, size, deployment mechanism, coast, capacity and operational period. Varieties of antenna types and antenna architectures have been proposed for small satellites to withstand these constraints. So, it is important to design and implement an antenna system that has low profile and can sustain wireless links between two interlinked satellites. In this paper we develop C-band microstrip antenna array operating at 5.8 GHz based on an inset fed microstrip antenna as a single element. The proposed antenna array radiation characteristics were examined on CST simulation software. The simulation results show an efficient line-of-sight (LOS) array performance to enable real time communication and control operation through the inter-satellite link during mission life. © 2023 Elsevier B.V., All rights reserved.
2018 | Jones, T.R.; Grey, J.P.; Daneshmand, M. | Solar panel integrated circular polarized aperture-coupled patch antenna for cubesat applications | In this letter, we propose to integrate a microstrip antenna with commercial solar cells for CubeSat applications where there is a small surface area available for a combination of antennas and solar cells. By placing the radiator for an aperture-coupled patch antenna under the solar cells, it is shown that a directional antenna system can be incorporated into a CubeSat without significant impact to the performance of the antenna. Considering stringent size restrictions involved in CubeSat designs, the proposed solution provides significant overall system size reduction and design flexibility. The solar cell integrated antenna is designed for operation in the 2.2-2.3 GHz space-to-Earth downlink band. Circular polarization is achieved by feeding two 90° rotated patches with a 90° phase offset signal. The results show very promising performance. © 2018 Elsevier B.V., All rights reserved.
2019 | Podilchak, S.K.; Comite, D.; Montgomery, B.K.; Li, Y.; Gómez-Guillamón Buendía, V.; Antar, Y.M.M. | Solar-Panel Integrated Circularly Polarized Meshed Patch for Cubesats and Other Small Satellites | This paper presents the design of a circularly polarized (CP) meshed patch antenna fully integrated within a solar panel for operation on CubeSats and other microsatellites. The structure has been designed to ensure optimal antenna performance at S -band as well as to minimize any shadowing effects that can reduce the received power at the solar cells. To generate CP, the antenna is driven by two orthogonal feed points, penetrating through a transparent borosilicate glass layer, as well as a silicon and PCB substrate. Simulated and measured performances, on both a preliminary FR4 design and a fully integrated prototype, demonstrate a good impedance bandwidth, satisfactorily axial ratio, as well as stable radiation patterns and minimum shadowing levels. The proposed antenna can be useful for communications between satellites as well as with the ground station, and since the structure is compact and completely integrated, the design can be an alternative approach to new-phased arrays on solar panels and other beam-steering systems. © 2019 Elsevier B.V., All rights reserved.
2025 | Ruswanditya, A.S.; Olivia Nur, L.O.; Wahyu, Y. | Split-Ring Resonator Metamaterials A Novel Approach to Ku Band Antenna Gain Enhancement | The rapid expansion of Ku-band LEO/MEO satellite constellations is driving demand for compact, high-gain, circular-polarized ground antennas capable of withstanding adverse conditions. In this work, we present a scalable 64- element microstrip array incorporating a split-ring resonator (D-SRR) lens to achieve = 36 dBi gain, along with a detailed analysis of unit-cell behavior, lens integration, and full-wave scalability. We optimize truncated-corner patches with D-SRR elements on Rogers 5880 and extract S-parameter-based EM properties to design a lens spacing of 12 mm. Measurements reveal negative permittivity bands between 12.50 12.82 GHz, with single-element gain improving from 8.48 dBi to 11.30 dBi after lens integration, and array gain rising from 25.37 dBi to 37.10 dBi for the 64-element configuration. The results confirm a lightweight, broadband, high-directivity SatCom terminal suitable for next-generation nanosatellite ground stations. © 2025 Elsevier B.V., All rights reserved.
2025 | Ramezanzadehyazdi, S.; Ferguson, P.; Isleifson, D.; Shafai, L.; Shafai, C. | Stacked Transparent Meshed Patch Antenna for CubeSats | This paper presents the design, fabrication, and measurement results of an optically transparent stacked meshed patch antenna with proximity-fed excitation for CubeSat applications. The proposed antenna achieved significant bandwidth enhancement through a multilayer meshed patch configuration. The fabricated prototype demonstrated promising performance, including an impedance bandwidth of 6. 5 % and a broadside radiation pattern with 5.4 dBi gain at 2.52 GHz and cross-polarization levels below -20 dBc. A comparison of simulated and measured results confirmed the effectiveness of the design, highlighting potential applications in space-based systems requiring optically transparent antennas. © 2025 Elsevier B.V., All rights reserved.
2023 | F. Ahmed; K. Singh; K. P. Esselle | State-of-the-Art Passive Beam-Steering Antenna Technologies: Challenges and Capabilities | This article reviews the latest developments of beam steering antennas that are entirely passive to realize interference-free, power-efficient, and highly secured end-to-end wireless communication. We briefly introduce metamaterials and metasurfaces, a timely advanced topic in electromagnetics (EM) and optics. Mathematical formulas associated with the design of beam steering metasurfaces have been numerically explained. In addition, reflect and transmit array antennas are also discussed for an in-depth understanding of beam scanning principles in elevation and azimuth planes. We then provide intuitive design examples and discuss three broad classes of the latest beam scanning antenna systems, namely 1) Reflectarrays (RAs); 2) Transmitarrays (TAs); and 3) Near-Field Meta-Steering (NFMS) antennas that are available in up-to-date literature. The third category’s unprecedented scanning performance and aesthetically compact size are elucidated compared to previous antenna systems, such as reflector dishes or large phased arrays. Alongside the working principles, the trade-offs for the scanning techniques, operation, and physical size of each antenna type are also discussed. Towards the end, an evaluative conclusion with a comparative discussion on the beam-steering antenna systems is provided. Future research directions considering mass-market demands are also indicated.
2023 | Troisi, I.; Zanotti, G.; Ceresoli, M.; Lavagna, M.R. | Strategy and lesson learnt in telecom subsystem testing: the HERMES CubeSat constellation case | The HERMES mission is a multi-messenger astrophysics 3U six nano-satellites constellation, funded by the Italian Space Agency and the European Commission. The space assets foreseen to be launched in 2024/25 will be injected into a 550 km equatorial orbit. They embark a miniaturized spectrometer to continuously monitor the celestial sphere to localize Gamma-Ray Bursts (GRBs) and promptly report their occurrence and spherical coordinated (R.A. and declination) on Earth to scientists. A maximum of a 30 min time span from the random events occurrence to its data download is imposed; therefore, the Iridium Constellation has been selected as a continuously in-sight network for GRB occurrence data transfer, and satellites have been equipped with the due modem and antenna. No matter of GRBs occurrence, a 1 Gb/day scientific data volume is expected, therefore an S-band link is also part of the telecommunication architecture for the mission. It is also exploited for the service module space-to-ground data exchange, in nominal phases. HERMES is also equipped with a deployable omnidirectional antenna to support LEOP and contingency phases with the UHF/VHF bands. All that reflects in two patches antenna for the S-Band and transceivers for S and low-frequency bands respectively (SkyLabs products). The ground segment leans on two mission-devoted ground stations at Malindi (Kenya) and Katherine (Australia), both using a 3-meter dish and a UHF/VHF Yagi antennae system. The paper goes through the incremental approach adopted to test the whole telecom architecture for flight. First, the Iridium EM modem is operated through AT commands using serial communication, while the EM transceivers are tested with the provider's testing software. Then, the focus moved to each board interface with the main on-board computer (OBC) verification and testing, through the framework of Flight Software Development Kit (FSDK-Bright Ascension) HERMES adopts, which emulates the flight SW to run on the OBC. A Universal Software Radio Peripheral is used to assess the quality of the antennae communication, comparing a cabled with the antennae transmission. A further verification occurred on the space2ground link, exploiting the S-band C3S ground station in Hungary to validate the packets content simulating losses. Currently, the telecom boards, connected to the OBC, are undergoing testing for some basic routines without manual control. The next step sees the whole telecom test plan to run on the HERMES FlatSat before assembly and integration. Lessons learnt, issues and solutions along the adopted test plan will be discussed in depth. © 2024 Elsevier B.V., All rights reserved.
2021 | Creed, L.; Graham, J.; Jenkins, C.; Díaz Riofrío, S.D.; Wilson, A.R.; Vasile, M. | STRATHcube: The Design of a CubeSat for Space Debris Detection Using In-Orbit Passive Bistatic Radar | There is a growing need to detect, track and catalogue space debris in the congested Low Earth Orbit (LEO) region. A method to detect debris could be to use space-based passive bistatic radar (PBR). The STRATHcube project proposes to launch a CubeSat into LEO as a PBR technology demonstrator where a signal processing algorithm developed at the University of Strathclyde to detect space debris will be tested. The concept involves a radar receiver and antenna on-board a CubeSat orbiting at a low altitude to detect the radio signals transmitted by operational satellites orbiting at higher altitudes. These signals may have been modified by an object orbiting between the operational satellites and the CubeSat and therefore would indicate a piece of debris exists. This paper will present the integration of PBR technology onto a CubeSat as a payload on the STRATHcube mission and discuss the challenges faced due to the limitations of the small platform. The use of a custom-built 3D antenna and an off-the-shelf patch antenna are investigated as design options for the payload. A high-level design for each option was completed to evaluate their capabilities on the size of trackable debris and to determine their mass and power parameters. After an extensive trade-off analysis at a system level, carried out to narrow down the options of the PBR payload on the CubeSat platform, it was determined that the patch antenna option presented the best way of facilitating the experiment onboard the CubeSat due to its small size and mass. The completed design of the STRATHcube mission will enable an in-orbit demonstration of the PBR technology, which if successful, will provide an alternative to conventional ground-based tracking that is cheaper and more available to the space community. This method would then be proven to industry who can use this approach to implement on a larger scale in the future. © 2022 Elsevier B.V., All rights reserved.
2024 | MacHida, M.; Tomura, T.; Sakamoto, H.; Fukao, T. | Stretchable-Substrate-Impregnated Fabric: Deployable Reflectarray Antennas for CubeSats | This paper proposes a stretchable-substrate-impregnated fabric for deployable high-gain antenna for small satellites. Constellations of small satellites offer worldwide coverage of wireless communication and earth observation; high-gain antennas are required to realize high-speed communication and high-resolution radar. This paper aims to develop a CubeSat onboard high-gain reflectarray antenna that can be folded compactly and deployed in space. The novelty of this paper is the stretchable-substrate-impregnated fabric, which can realize low stowage volume with high fabrication tolerance and low resistivity with single-piece reflectarray to avoid gain degradation. The origami-folding-pattern compatible reflection elements can avoid creases on the elements, avoiding gain reduction after folding. A 17× 17 -element reflectarray using the stretchable-substrate-impregnated fabric and the origami-folding-pattern compatible reflection elements is designed, fabricated, and characterized. The folded volume of the reflectarray is 27 mm in height and 58 mm in diameter, and the measured fabrication tolerance of the reflection element was 20 ~μ m at most. Electrical antenna measurements confirmed low resistivity of 1.20 mΩ /Box and a high realized gain of 23.6 dBi, comparable with conventional flexible printed circuit reflectarray antennas. The simulated and measured antenna efficiency is 25.3% and 25.1%, respectively. The simulated and measured 1-dB gain down bandwidth is 1.6% and 1.5%, respectively. © 2024 Elsevier B.V., All rights reserved.
2001 | Mathur, R.; Haupt, R.; Swenson, C. | Student antenna design for a nanosatellite | Utah State University is building a nanosatellite that will cooperate with satellites built by the University of Washington and Virginia Tech to perform important ionospheric investigations, as well as test various aspects of formation flying around the earth. These satellites must be able to communicate with each other as well as communicate with the ground stations. This paper describes the nanosatellite program at Utah State University (USUsat). In addition, the communication link budget and antenna designs for this satellite are described in detail. The ground station will have an array of helical antennas, while the antennas on the satellites will be circularly polarized microstrip patches. © 2004 Elsevier Science B.V., Amsterdam. All rights reserved.
2024 | Roberts, B.A.; Martinez, C.; Gray, B.; O'Keefe, J.T.; Shivakumar, J.; Rojas-Nastrucci, E. | Study of Additively Manufactured Channelized Ka-Band Metasurface Elements for Deployable Antennas | In recent years the market for small satellites have exponentially grown, which has resulted in rapid advancements in CubeSat compatible technologies. Deployable antennas offer a solution to achieve large antenna apertures, while allowing to stow the aperture during the launch process. This paper presents a novel deployment mechanism based on embedded dielectric thread, and studies the effects of this thread in the performance of the metasurface elements of the deployable antenna. The proposed hinge mechanism minimizes gaps created by traditional hinges, ensuring structural integrity and RF performance. Direct light processing is used to manufacture the channelized metasurface elements which are metalized using silver conductive pastes. Experimental results show that the channelized structure introduces minimal phase variation of 1.15% (1.92°) and 0.139 dB of added loss at 30 GHz, making it suitable for use with deployable reflectarrays in space applications. This work validates the usage of embedded channels in the dielectric of metasurface antennas, and presents results that can be used to adjust the antenna geometry to account for the effects of such channels. © 2025 Elsevier B.V., All rights reserved.
2021 | Yekan, T.; Baktur, R. | Study of the Impact between a Triple Junction Space Solar Cell and the Antenna Integrated on Top of It | Solid and meshed patch antennas integrated on the cover glass of a commercial space solar cell were examined. The effect of the solar cell on the antenna was analyzed and validated. The impact of the antenna on the efficiency of the solar cell was quantified through experiments. It has been found that while the active semiconductor junction in a solar cell severely reduces the gain of the antenna in many space communication bands, the electrode lattice in the solar cell can potentially act as an isolation between the solar cell and the antenna, preventing the gain worsening. The effect of the lattice also promises a potential application in lab-grown solar cells such that one may carefully design the size and number of the electrodes to ensure the best gain for the integrated antenna. The main factor that impacts the efficiency of the solar cells was found to be the cover glass rather than the shadow from the antenna. These results can serve as design guidelines when integrating optically transparent antennas on solar panels of small satellites to reduce payload and to achieve reliable communication link. One may balance the selection of solar cells, cover glass, and antenna geometry to achieve the optimal link budget. © 2021 Elsevier B.V., All rights reserved.
2024 | Ta, L.P.; Matsushima, T.; Nakayama, D.; Hirose, M. | Study on Miniaturized, Circularly Polarized Microstrip Patch Antenna Using DGS at S-band | The design and fabrication of a miniaturized, circularly polarized Microstrip Patch Antenna (MPA) for wireless and small satellite applications at S-band is reported in this paper. The Defected Ground Structure (DGS) technique is applied in a normal circular polarization MPA to create a degree of miniaturization. The results showed that the miniaturized antenna has an operation frequency of around 2.47 GHz while having the same size as the original antenna working at 3.1 GHz, it means that it is a miniaturization efficiency of 21% has been reached. The measured gain is about 1 dBi at 2.47 GHz. Additionally, the AR is below 3 dB at this operation frequency, it indicates that the quality of circular polarization has been maintained. This antenna design is promising when applied in compact wireless devices, as well as small satellites applications. © 2024 Elsevier B.V., All rights reserved.
2020 | Suarez Fajardo, Carlos Arturo; Ariza Pulido, Jeison Jair; Mejía Serrano, Sergio Esteban; Puerto Leguizamón, Gustavo Adolfo | Suspended plate antenna with circular polarization and configurable sense of rotation. | Introducción: Las antenas con polarización circular (APC) permiten reducir el efecto de rotación de Faraday debido a la presencia de la ionosfera, el cual ocasiona una significante pérdida de potencia frente al caso de utilizar antenas con polarización lineal (ALP) [1]-[2], por lo tanto, estas antenas son ampliamente utilizadas para aplicaciones en telemetría espacial de satélites, sondas espaciales y misiles balísticos entre otras [2]. Por otra parte, las antenas de placa suspendida (APS) brindan la posibilidad de obtener mayores niveles de ganancia máxima y ancho de banda de impedancia frente a las tecnologías convencionales. Así mismo, resulta útil el poder seleccionar el sentido de giro más apropiado, dependiendo de las condiciones de propagación en los enlaces de subida/bajada. Objetivo: Diseñar una (APC) con sentido de giro seleccionable para aplicaciones en satélites pequeños, usando la tecnología (APS), tal que posea niveles de ganancia y ancho de banda superiores a las obteni
2023 | Kim, D.; Kim, G.; Kim, H.; Park, E.; Ha, N.; Hwang, M.; Kim, S. | SWARM CubeSat: Smart mmWave Active Radio Module on a 2U CubeSat Platform for Ground-Space LEO Communication Networks | This paper describes the preliminary design of Smart mmWave Active Radio Module (SWARM) CubeSat and its planar patch antenna array for mmWave communication. The proposed SWARM CubeSat is built on 2U CubeSat frame (10×10×20 cm3) while the antenna array is mounted on a facet of a CubeSat. The proposed active antenna array is operating at the K/Ka bands and it has circular polarization to compensate the high attenuation of mmWave. The proposed antenna array consists of parasitic patch loaded truncated microstrip patch antennas. General design procedure and specifications of electrical system of the 2U SWARM CubeSat, such as power system, and RF front-end, are discussed. © 2023 Elsevier B.V., All rights reserved.
2021 | Мейрамбекулы, Н.; Карибаев, Б. А.; Темирбаев, А. А.; Иманбаева, А. К. | S-И X-ДИАПАЗОННАЯ ПАТЧ-АНТЕННА ДЛЯ НАНОСПУТНИКОВ CUBESAT. | The CubeSat concept has become very popular with both university groups and researchers, space agencies, governments and companies. CubeSat offers a fast and affordable way for a wide range of stakeholders to be active in space. Due to the high degree of modularity and widespread use of offtheshelf commercial subsystems, CubeSat projects can be prepared for flight much faster than using traditional satellite schedules usually within one to two years. In this paper, we have considered a model of an S and X band patch antenna for CubeSat nanosatellites in the field of Earth remote sensing (ERS). The antenna dimensions were determined and designed according to the dimensions of the small spacecraft. The shape of the emitting part was formed using a geometric fractal with an anisotropic structure. Using the CST Microwave Studio software package, the electrodynamic, frequency characteristics and directional properties of the antenna were determined. The results of computer simulations demo
2019 | Babuscia, A.; Angkasa, K.; Malphrus, B.; Cable, V.; Burgett, B.; Hardgrove, C.; Pham, T. | Telecommunications systems testing and ground-compatibility verification for EM-1 Cubesat missions | LunaH-Map (Lunar Hydrogen Mapper) and Lunar IceCube are two CubeSat missions which are expected to be launched as secondary payloads on board NASA's Exploration Mission 1 (EM-1), referred to as Artemis-1.. Both missions are expected to be deployed from the main vehicle within few hours from launch and then they will both embark on months long low energy trajectories to reach the Moon. Once at the Moon, they will perform complementary science. Specifically, LunaH-Map will use an innovative neutron spectrometer to sense hydrogen at the lunar south pole. Lunar IceCube will carry a Broadband InfraRed Compact High Resolution Exploration Spectrometer (BIRCHES) to estimate size and composition of water ice deposits on the Moon. Both missions carry the same telecommunication system composed by an Iris radio, an SSPA, an LNA, and two sets of transmitting and receiving low gain patch antennas (LGA) to be placed on opposite sides of the spacecraft to maximize coverage. The ground receivers for both missions are the 34 m Deep Space Network Stations located in Goldstone, Canberra, and Madrid plus the new affiliated Deep Space Station (DSS)-17 which is a 21 m dish located in Morehead (Kentucky) and managed by Morehead State University. Currently, both mission teams are focused on verifying compatibility between the telecommunication system and the ground stations through tests. The paper presents an overview of the missions and describes in details the efforts to verify compatibility and the results from the tests performed. © 2020 Elsevier B.V., All rights reserved.
2019 | Mirza, H.; Soh, P.J.; Abdullah Al-Hadi, A.A.; Hossain, T.M.; Sheikh, R.A.; Jamlos, M.F. | Textile-based flexible linear-to-circular polarizing surface for s-band pico-satellites | This paper presents a single layered textile-based flexible linear-to-circular polarizing surface. The proposed structure is designed based on a rectangular ring structure for CubeSat application in the S-band. Each unit cell is sized at 0.35λ×0.33λ×0.2λ for operation centered at 2.2 GHz. This unit cell is then multiplied into a 9x10 array to form the polarizing surface. It features a 3 dB axial ratio bandwidth (ARBW) of 34.73%, with a minimum AR of 0.28 dB. Besides that, it also offers a 90 % conversion efficiency bandwidth of up to 47.34%. The proposed structure’s performance is validated by placing it in front of a patch antenna operating at 2.2 GHz. The antenna performance indicated an increase in terms of gain from 3.14 dBi to 7.33 dBi when integrated with the polarizing surface, besides successfully converting linearly-polarized waves to circularly-polarized. © 2019 Elsevier B.V., All rights reserved.
2020 | Rodrigues, L.; Varum, T.; Matos, J.N. | The application of reconfigurable filtennas in mobile satellite terminals | Reconfigurable antennas play an important role in wireless communication systems as the physical and electrical properties of their structures can be modified, allowing them to be used in different applications. In this paper two reconfigurable filtennas are presented to integrate mobile devices that communicate (uplink and downlink) with satellites in low-orbit constellations. A microstrip patch antenna in uplink mode (29 GHz), is surrounded by copper structure that, once connected via a PIN diode, takes the antenna to resonate in a lower frequency band (20 GHz). To deal with both bands, two filters were integrated into the radiating structure: edge-coupled and hairpin filters. The antennas were characterized and compared through simulation and measurements, in terms of impedance adaptation, radiation pattern and isolation between operating bands, validating their operability. Their small size and low cost allow these antennas to be integrated into mobile terminals that communicate with satellites or 5G systems. © 2020 Elsevier B.V., All rights reserved.
2013 | Bonin, G.; Armitage, S.; Grocott, S. | The CanX-4&5 inter-satellite link (ISL): An enabling satellite-to-satellite transceiver design for intra-constellation communications | The CanX-4 and CanX-5 dual-spacecraft mission-slated to launch in late 2013 aboard the ISRO PSLV launch vehicle-is an experiment to demonstrate autonomously-controlled precision formation flight. The primary mission objectives are to achieve relative spacecraft position determination on the order of centimetres and relative position control of less than 1 metre. In order to achieve this mission, both spacecraft must exchange position and attitude information wirelessly. This exchange is enabled by an inter-satellite S-band transceiver, which creates a wireless bridge between the payload computers of the two spacecraft. This intersatellite link (ISL) is designed to operate over several kilometers separation at 10 kbps symbol rate. Two patch antennas on opposite faces of each spacecraft provide near-complete spherical coverage. Once validated on orbit in the coming year, this ISL link can be expanded to provide inter-satellite links in larger, more capable small satellite constellations-an enabling backbone technology for an increasing number of multi-satellite missions on the horizon. © 2013 Elsevier B.V., All rights reserved.
2024 | Saiah Saiah, B.D.; Belgacem, B.; Nasri, N.; Bab, B.A.B.; Kaddouri, K.; Djamel Eddine, B.H. | The Comparative Study Between I and L Dipole Antenna Topologies for Space Application | The purpose of this paper is to compare the performances in terms of reflection coefficient (S11) and adaptation of the dipole antenna in I and L topology at the S band frequency for CubeSat applications. This antenna can transmit at a frequency of 3 GHz and fulfills a set of features according to the required specifications including image downloading. The proposed antenna has a simple, lightweight design, low manufacturing cost and is very compact, it is designed using an FR-4 substrate with a dielectric constant of 4.4 and a thickness of 1.6 (mm) and fed by a coaxial line which has an impedance of 50. The results showed that the proposed antenna of topology L gives better results compared to the one with topology I in terms of reflection coefficient and bandwidth, these are respectively (-25 dB, 32,3dB) and (1.67 GHz, 1GHz). © 2025 Elsevier B.V., All rights reserved.
2023 | Bountzioukas, P.; Stoupis, D.; Kourampa-Gottfroh, V.; Komis, I.-N.; Kikas, G.; Chatziargyriou, E.; Karakosta-Amarantidou, I.; Kita, A.; Tsiolakis, C.; Hatzopoulos, A.; Mavropoulos, A.; Palma, D.; Franchi, L. | The Evolution from Design to Verification of the Antenna System and Mechanisms in the AcubeSAT mission | AcubeSAT is an open-source CubeSat mission aiming to explore the effects of microgravity and radiation on eukaryotic cells using a compact microfluidic Lab-on-a-Chip (LoC) platform. It is developed by SpaceDot, a volunteer, interdisciplinary student team at the Aristotle University of Thessaloniki and supported by the”Fly Your Satellite! 3” program of the European Space Agency (ESA) Education Office. The scientific data of the mission is comprised of microscope images captured through the on-board integrated camera setup. As the total size of the payload data is expected to be close to 2GB over 12 months, a fast and efficient downlink fulfilling the restrictive power, cost and complexity budgets is required. Currently, there is no open-source communications system design which fully supports these specific constraints, so we opted to develop our own solutions. The antenna system underwent multiple iterations as the design matured, a process highly aided by the feedback received from the European Space Agency (ESA) experts. The final communications system configuration consists of an S-band microstrip antenna operating at 2.4GHz and a Ultra High Frequency (UHF) deployable antenna, for the payload data and Telemetry & Telecommand (TM&TC) respectively, both in-house designed. In this paper, we will present AcubeSAT's antenna system iterations that span over 3 years, as well as the rationale and analysis results behind each. The development decisions will be highlighted throughout the paper in an effort to aid in the future development of such a low-cost CubeSat mission communications system. © 2024 Elsevier B.V., All rights reserved.
2015 | Sauder, J.F.; Thomson, M. | The mechanical design of a mesh Ka-band parabolic deployable antenna (KaPDA) for cubesats | A Ka-band high gain antenna would provide a 10,000 times increase in data communication rates over an X-band patch antenna and a 100 times increase over state-of-the-art S-band parabolic antennas. Unfortunately, such a design does not exist as current CubeSat high gain antennas have focused on S-band. JPL has initiated a research and technology development effort to design a half-meter Ka-band parabolic deployable antenna (KaPDA) which would stow in 1.5U (10 cm × 10 cm × 15 cm) and provide 42dB of gain (50% efficiency). The KaPDA design must solve conflicting mechanical requirements on surface accuracy, stowed space, and ability to deploy. The development of a conceptual design that satisfies each requirement is discussed in this paper. The design uses folding ribs to fit in the stowage space, deep rib sections with precision hinges to maintain surface accuracy, and a combination of an innovative inflating bladder and springs to deploy the antenna. RF simulations show that after losses, KaPDA would have about 42 dB gain, at 50% efficiency. KaPDA would create opportunities for a host of new CubeSat missions by allowing high data rate communication which would enable using data intensive instruments or venturing further into deep space, including interplanetary missions. © 2020 Elsevier B.V., All rights reserved.
2024 | Joshi, P.; Sharma, I.B.; Sharma, M.M. | The miniature reconfigurable circular disc monopole antenna with tunable band-notch feature | This manuscript presents a miniature reconfigurable circular disc monopole antenna with tunable band-notch feature. The impedance bandwidth (IBW) of the patch antenna is 2.95-19.9 GHz, which covers the full UWB frequency band (3.1-10.6 GHz). The modified circular patch has an inverted U-shaped slot with one PIN diode. The ground plane has a small rectangular center slot. The on/off switching configuration of the PIN diode provides frequency hopping of the notch band for 3.4-3.69. GHz (WiMAX) band, the 3.8-4.2 GHz (C-band), the 4.4-4.8 GHz (INSAT and fixed satellite service band) and the 5.15-5.825 GHz (WLAN band). The size of the antenna is 30x40x1.6 mm3. The designed antenna provides good simulated results in terms of return loss, realized gain, surface current and radiation pattern. © 2025 Elsevier B.V., All rights reserved.
2024 | Tsoupos, K.; Tzelepis, S.; Sklavenitis, G.; Stoupis, D.; Pavlakis, G.; Bountzioukas, P.; Athanasiadou, C.; Ha, L.; Palma, D.; Franchi, L.; Hatzopoulos, A. | The On-board Computer of the AcubeSAT mission | The architecture of the On Board Computer (OBC) subsystem for CubeSats is naturally evolving, characterized by the integration of low-power, lightweight components, cutting-edge microprocessors harnessing multiprocessor or heterogeneous computing, and sophisticated algorithms enabling autonomous operation in increasingly compact platforms. Despite the ongoing standardization efforts within the space community, the unique payload requirements of the AcubeSAT mission, an open-source nanosatellite that aims to probe the effects of radiation and microgravity on eukaryotic cells in Low Earth orbit (LEO) within the FYS3 program of the European Space Agency (ESA) Education Office, necessitated the development of a custom, cost-effective module. This module shall not only meet the spatial and functional demands of the mission but also serve as an educational tool, providing valuable hands-on experience to project members involved in designing space-grade equipment and developing critical system software that follow the European Cooperation for Space Standardization (ECSS) Standard. The single Printed Circuit Board (PCB) hosts two distinct subsystems: one resembling a conventional OBC responsible for telecommand execution, telemetry fetching, onboard time synchronization, in-orbit patching, and Fault Detection Isolation and Recovery (FDIR). The second entails the implementation of an Attitude and Orbit Control System (AOCS) for both nominal and downlinking scenarios, facilitating a directional patch antenna for payload data transmission. The hardware for each subsystem resides on separate sides of the PCB and includes non-volatile memories for critical data and telemetry storage, custom radiation-tested Latch-up Current Limiter (LCL) protection circuits, sensors, interfaces with the Payload Subsystem, the actuators and the rest of the in-house and Commercial of the Shell (COTS) components, all while maintaining compatibility with the LibreCube standard. At the core of each subsystem lies a Radiation Tolerant Advanced RISC Machines (ARM) Cortex-M7 MCU. This architecture not only decentralizes processing power, mitigating single points of failure but also leverages redundancy capabilities. This paper aims to elucidate the decision-making process, design iterations, and development stages of the custom board and accompanying in-house software. Insights garnered from the initial partially successful environmental test campaign at the ESA CubeSat Support Facility (CSF) will be shared, along with the ensuing preparations, results, and lessons learned from subsequent testing endeavors in April 2024. Furthermore, the current developmental status will be discussed alongside future Electromagnetic Compatibility (EMC) testing, integration plan on a FlatSat, and prospects for the open-source design as a cost-effective, and modular solution that can be tailored with little effort for upcoming missions. © 2025 Elsevier B.V., All rights reserved.
2021 | Bezgin, A.A.; Savochkin, A.A. | The Patch Circular Polarization Antenna for Autonomous Marine Platforms | The principle of creating antennas for autonomous marine measuring platforms designed to study and control the parameters of the ocean and the near atmosphere was described in the paper. For small-sized buoys such as SVP and its other varieties, it is advisable to use multilevel patch antennas which, operating in satellite data transmission system and global navigation satellite system frequency ranges. Two versions of multilevel circular polarization antennas was developed for the Argos-3/GPSLl, L2 and Iridium/GPS/ GLONASS satellite systems. The arrangement of patch different sizes circular polarization emitters one above the other preserves their polarization characteristics and ensures matching at different frequencies. With a slight difference in the size of the radiators, it is possible to create broadband antennas. To create circular polarization, methods of introducing inhomogeneity into emitters geometry and a two-point antenna feed with a phase difference of 90 degrees were used. The small dimensions of antennas allow them to be used in autonomous marine measuring devices such as SVP buoy. © 2021 Elsevier B.V., All rights reserved.
2023 | Karibayev, B.; Meirambekuly, N.; Namazbayev, T.; Kozhakhmetova, B.; Chezhimbayeva, K.; Kulakayeva, A. | The Possibilities of Using Fractal Antennas in Modern Wireless Communication Technologies | This article discusses the possibilities of using fractal antenna systems in wireless communication systems, their features and the main advantages of using them. The presence of the property of self-similarity of fractal structures allows them to be implemented in the creation of broadband and multiband antennas. Therefore, today the capabilities of a fractal antenna are widely studied in wireless communication systems such as 5G, 4G (LTE), Bluetooth, WLAN, WiMAX, GPS and others. The article also presents the main characteristics of fractal antennas and the practical implementation of the antenna model in the Ansys HFSS program. Simulation results, such as S11-parameter, radiation pattern and gain for MIMO patch antenna based on anisotropic fractal, and L, S band patch antenna for CubeSat nanosatellites are presented. © 2023 Elsevier B.V., All rights reserved.
2025 | Kim, G.; Kim, H.; Ha, N.; Cho, J.; Park, K.; Kim, S. | Theoretical Analysis and Design of Metasurface Antennas for Wide Beamwidth and Dual Circularly Polarized High Gain | This article presents an in-depth study on the design and analysis of metasurface (MTS) antennas optimized for high gain and wide-beamwidth performance in X-band applications. The proposed MTS antennas are comprehensively analyzed using impedance layer models with Sommerfeld-type integrals and image theory. The proposed MTS can function as a perfect magnetic conductor (PMC), perfect electrical conductor (PEC), or reactive impedance surface (RIS) depending on the conditions. In high-gain configurations, the MTS antenna is 26.5 x 26.5 x 2.52 mm3 and achieves a peak boresight gain of 10.1 dBi at 9 GHz under PMC, with boresight gain reduction observed at 11 GHz as it transitions toward PEC. The −10-dB impedance bandwidth exceeds 25%, covering the 6.7 ∼ 8.7 -GHz range. For wide-beamwidth applications, the antenna is 16.5 x 16.5 x 3.04 mm3 and incorporates an RIS to mitigate ground plane effects, resulting in a 3-dB beamwidth of 140° (H-plane) and 104° (E-plane). In addition, a dual circular polarization (CP) MTS antenna is proposed, utilizing a cascaded hybrid coupler to achieve a maximum gain of 14 dBic at 8.35 GHz in a 2 x 2 array configuration while maintaining an axial ratio (AR) below 1.5 dB across the specified X-band frequencies. © 2025 Elsevier B.V., All rights reserved.
2020 | Kubicka, M.; Koudelka, O.; Evans, D.; Zeif, R.; Henkel, M.; Hörmer, A.J. | Thermal Vacuum Tests and Thermal Properties on ESA's OPS-SAT mission | OPS-SAT is a 3U CubeSat, designed for versatile use as an experimental platform for industry and universities, to demonstrate new operational concepts and prototype software in a real space environment. The satellite offers numerous payloads alongside the satellite bus, all of which might be used by an OPS-SAT experiment. The unpredictable nature of experiments with respect to the use of payload components raises certain unknowns, in particular concerning power consumption. As a result, the thermal behaviour throughout the satellite depends largely on which of the several on-board experiments and the associated payloads are switched on. OPS-SAT offers a variety of communication modules, such as a UHF transceiver, an S-Band transceiver, a Software Defined Radio (SDR), an X-Band transmitter and an optical receiver. The peak power consumption of OPS-SAT may exceed 30 watts during high power experiments. The S-Band transceiver consumes up to 10 watts during ground station passes and the so-called Satellite Experimental Processing Platform (SEPP), the heart of OPS-SAT experiments, consumes up to 8 watts constantly. This work provides an overview of the design and the thermal considerations on OPS-SAT and the results of the thermal vacuum (TVAC) test campaign. The results yield an average thermo-optical emissivity of 0.79 to 0.84 and the thermal power distribution on the spacecraft surface, and demonstrate the special case of the thermally isolated S-Band and X-Band patch antennas. Based on the derived results, predictions can be made about the thermal behaviour during various load cases and during periods with an active S-Band transmitter. © 2020 Elsevier B.V., All rights reserved.
2017 | Liu, X.; Jackson, D.R.; Chen, J.; Liu, J.; Fink, P.W.; Lin, G.Y.; Neveu, N. | Transparent and Nontransparent Microstrip Antennas on a CubeSat: Novel low-profile antennas for CubeSats improve mission reliability | This article reviews the development of some novel low-profile antennas for CubeSats. The integrated antennas were developed using microstrip-antenna technology, and the antennas were designed to be low profile while having minimal (or zero) blockage of the solar panels on the CubeSat. Two types of designs were investigated: 1) transparent antennas, which are placed above the solar panels (supersolar) and 2) nontransparent antennas, which are placed below the solar panels (subsolar). For past: using transparent metal and using a wire mesh design. The transparent metal indium tin oxide has a comparatively high sheet impedance, which makes an antenna design less efficient. Also, there is a tradeoff between conductivity and transparency [6]. However, a highly conductive thin mesh structure has demonstrated a reasonable efficiency and a high transparency [7]. The substrate must then also be transparent, e.g., glass or quartz. © 2017 Elsevier B.V., All rights reserved.
2022 | O. R. Alobaidi; P. Chelvanathan; S. K. Tiong; B. Bais; M. A. Uzzaman; N. Amin | Transparent Antenna for Green Communication Feature: A Systematic Review on Taxonomy Analysis, Open Challenges, Motivations, Future Directions and Recommendations | Recent years have illustrated the significantly pervasive interest in transparent antennas. The number and the popularity of transparent antenna applications have escalated dramatically. Although antenna applications are diverse and available across multiple platforms, some of these antennas are unsuitable for practical usage, particularly in cases associated with renewable energy. As such, this study presents the review of related articles pertaining to transparent antennas across a range of platforms to identify their best practices. The methods applied in prior research work within this domain were identified. Relevant articles published between 2015 and September 2020 were gathered from four major databases: Science Direct, Web of Science (WOS), IEEE Xplore, and Scopus. The identified indicators were considered as broad and reliable to cover this field of literature. The articles (n=81) were selected based on inclusion and exclusion criteria. This paper concentrates on the present views and opportunities to further understand the research segment of transparent antenna.
2023 | Mukherjee, A.; Sarkar, D. | Transparent Binomially Tapered Series-Fed Patch Array With Circular Polarization for Space Surveillance and Tracking MIMO Radar | In this paper, design of a two transmitter four receiver (2TX-4Rx) MIMO Radar consists with optically transparent binomially tapered series fed patch (BT-SFP) antenna placed above the solar cell is proposed. First, circular polarization (CP) is imposed on the BT-SFP to make its operation space-compatible. Furthermore, the effect of the solar cell on the CP behaviour is critically examined. The proposed antenna provide gain of 9.74 dBic with wide CP beamwidth of 95° and low side lobes. The obtained -10 dB impedance bandwidth (IBW) is 532 MHz and 3 dB axial ratio bandwidth (ARBW) is 57 MHz, which makes the proposed Radar deployable on a small cubesat for on-board space-surveillance and tracking (SST) applications. © 2024 Elsevier B.V., All rights reserved.
2013 | Neveu, N.; Garcia, M.; Casana, J.; Dettloff, R.; Jackson, D.R.; Chen, J. | Transparent microstrip antennas for CubeSat applications | Simple antennas such as wire whips are commonly used on CubeSats because they do not obstruct the solar panels. These are mechanically deployed and prone to failure. This paper offers several antenna solutions that address the challenges associated with launching standards and the need for solar panels. Each design aims to fit onto a face of a 3-unit (3U) CubeSat. The design frequencies are 2.4 GHz and 434 MHz for ground communication, 1.616 GHz for communication with the Iridium satellite constellation, and 900 MHz for communication between CubeSats. Based on the simulation results, three types of patch antennas were fabricated: silver mesh antennas on quartz substrates, solid patch antennas of Indium Tin Oxide (ITO) on glass substrates, and a copper slatted ring resonator antenna on RO4533 substrate. © 2013 IEEE. © 2014 Elsevier B.V., All rights reserved.
2019 | Liu, X.; Jackson, D.R.; Ingram, E.; Chen, J.; Seko, M.H. | Transparent microstrip antennas for cubesats | Transparent microstrip antennas are explored for use on CubeSats. A review of methods for making transparent antennas is given, including the use of transparent metal, the use of meshed surfaces, and the creation of holey structures that have a periodic array of holes drilled through the structure. © 2020 Elsevier B.V., All rights reserved.
2016 | Saponjic, N.; Debogović, T.; Bongard, F.; Robustillo-Bayon, P.; Viganò, M.C.; Krummen, M.; Landis, J.-D.; Sabbadini, M. | Tunable radiator for small satellite application | A tunable radiator for space application has been developed to meet stringent requirements in terms of electrical and environmental specifications but also low mass, simple manufacturing and low cost. The element is based on the folded PIFA antenna, with size of one quarter of wavelength. It is mechanically tunable to adjust input impedance for any various positions on the satellite body and possible obstacles and protrusions. Results in terms of radiation pattern, S parameters, shock and vibration tests are presented. The antenna operates in UHF band (400 MHz) and it has been designed to act as the basic element for miniaturised multi-function antenna systems on board of small satellites that can operate in three different radiating modes. © 2016 Elsevier B.V., All rights reserved.
2018 | Vieira, J.M.; Yoshimoto, E.; Ferreira, F.G.; Pereira, V.M.; Heckler, M.V.T. | UHF and S-band antenna arrays for nano-satellite-based data-relay | In this work, two antenna arrays to receive and retransmit environmental data over a nano-satellite are presented. The main challenge was to integrate an unidirectional antenna operating in UHF onto the nano-sat. The comparison between computational and measured results are presented and discussed, whereby good performance in terms of radiation properties has been obtained for both UHF and S-band arrays. © 2020 Elsevier B.V., All rights reserved.
2015 | Walker, H.J.; Allan, P.M. | Ukube-1 planning and operations | UKube-1 is the UK Space Agency's first CubeSat and it is a 3-unit CubeSat with six payloads. It was launched on 8 July 2014, and operations have been conducted since then using the Ground Station at Chilbolton Observatory, and a custom-built Ground Segment. It uses UHF for uplink and VHF for downlink. The CubeSat is a technology demonstrator and the needs of the six payloads are very different, with two communications payloads (a demonstrator S-band radio and patch antenna, and FL'Ncube-2), two with novel hardware from industrial groups and two with hardware for scientific applications from university groups. The Ground Segment allows the needs of the different payloads to be addressed, commanding to be pre-planned and tested using a software simulator, and some processing (and checking) of the data and housekeeping is performed before the data is distributed to the payload providers. The flexibility provided by the custom-built Ground Segment proved invaluable, since its modular design meant that an alternative method of communicating with the satellite could be inserted into the system when the original end-To-end system was found to have issues, and as new methods of operation were designed they could be included in the command uplink and downlink chain. It was also possible to uplink new procedures onto the CubeSat providing payloads with alternative methods of operation. These showed that the approach adopted here could be extended to future CubeSats without affecting platform and payload selection. © 2017 Elsevier B.V., All rights reserved.
2022 | Hammoumi, M.E.; El Amrani El Idrissi, N.; Raad, R.; Theoharis, P.I.; Tubbal, F.; Abulgasem, S. | Ultra Wideband Dual Circularly Polarized Patch Antenna for 5G and CubeSat Applications | In this paper, we propose a compact single-fed corner arc-truncated square patch antenna with T -diagonal slot and periodically defected ground (PDGS) plane for X band and mm-wave CubeSat applications. A square patch antenna printed on a grounded FR4 slab is used as the building block. Furthermore, its performance is enhanced in terms of impedance bandwidth by adding periodically circular slots in the ground plane to obtain ultra-wideband characteristics. Dual circular polarization, at two resonant frequencies of 10 and 25.6 GHz is achieved by loading the patch with a T-diagonal slot and truncating the corners in an arc shape. Its main features are dual resonance at 10 GHz and at 25.6 GHz, dual circular polarization, ultra-wide band characteristics as well as its compact size of 0.5λ0× 0.5λ0× 0.058λ0 at a resonant frequency of 10 GHz. © 2022 Elsevier B.V., All rights reserved.
2021 | Veljovic, M.; Skrivervík, A.K. | Ultralow-profile circularly polarized reflectarray antenna for CubeSat intersatellite links in K-band | An ultralow-profile circularly polarized (CP) reflectarray (RA) antenna is presented in this article, based on the variable-rotation technique for beam collimation and scanning. Starting from a conventional split-loop element, a new wideband element is designed having a single conductor layer on a single thin dielectric. The RA element, based on two coupled microstrip loops, exhibits a dual-resonant CP behavior and a stable response over a wide range of incident angles and frequencies. The wideband response is explained through eigenmode and full-wave simulations in an infinite-array environment, by examining the current distributions on the coupled loops. A high-gain 900-element offset-fed RA antenna is designed for CubeSat intersatellite links at 24.6 GHz using the proposed element. A new element rotation procedure is used to determine the required rotation angles, while eliminating phase errors in the RA aperture. The antenna prototype exhibits a 1 dB gain bandwidth of 6.8% and an axial ratio smaller than 1 dB, with the array profile of only 0.042λ<inf>0</inf> at 24.6 GHz. The maximum measured antenna gain is 31.5 dBi, which corresponds to a total aperture efficiency of 58%. © 2021 Elsevier B.V., All rights reserved.
2023 | Hammoumi, M.E.; Tubbal, F.; Idrissi, N.E.A.E.; Theoharis, P.I.; Abulgasem, S.; Raad, R. | Ultra-Wideband CPW-fed Printed Monopole Antenna for 5G and CubeSat Applications | An ultra-wide band (UWB) linearly polarized CPW-fed printed monopole antenna is designed. The proposed antenna has a total size of 1.08λ0×1.08λ0 ×0.23λ0 operates in C-band, achieves a wide-10 dB impedance bandwidth and a high gain. To maintain the UWB feature and to enhance the radiation performance, the circular shaped patch, and the Artificial Magnetic Conductor (AMC) respectively. Moreover, the multi in-phase properties of AMC's unit cell leads to a significant increase of the total gain. The simulation results show a UWB of 193.1% (4.8-16 GHz) and a octal gain of 8.9 dBi at an operating frequency of 5.8 GHz. © 2024 Elsevier B.V., All rights reserved.
2021 | Rahman, M.; Ryu, H.-G.; Hossain, N. | Ultra-wideband slotted patch antenna for mm-Wave wireless & ku-band satellite system | Integrated service of satellite and beyond 5G (B5G) or 6G mobile applications is definitely expected in the next generation communications. With the ever increasing number of wireless communication population, the higher enhanced mobile broad band (eMBB) of very wide frequency bandwidth is required for the beyond SG (BSG) or the next 6G mobile system. Also, satellite communication is expected to connect and support the future mobile system with small antenna size. Therefore, in this paper, a compact ultra-wideband slotted hexagonal patch antenna is designed to use for the integrated service of satellite and beyond 5G (B5G) or 6G mobile communications whose overall dimension is 12x9x0.787 mm^3. In this paper, a slotted hexagonal ground plane is presented, which is operated in the Ku-band frequency (17.608 ~ 19.64) GHz for satellite communication, and in the UWB(ultra-wideband) which has the impedance bandwidth of (30 ~ 52) GHz for future mm-wave applications. The antenna resonates at different frequencies including the mm-Wave frequency band of 37 GHz. The maximum gain of the proposed antenna is 6.49 dBi. © 2021 Elsevier B.V., All rights reserved.
2021 | Cherevko, A.G.; Morgachev, Y.V. | Unit Cells of Flexible Printed Graphene Reflectarray Antenna for Satellite and Microwave Communications | Flexible reflectarray are widely used as deployable antennas in the design of small satellites (weight about 320 kg) to reduce the weight and size characteristics. Modern flexible reflectarray antenna use metals as the conductive material. Graphene has unique properties that are suitable for flexible antenna systems-mechanical stability, low specific gravity and cost. This paper is the first to consider the possibility of using graphene as a conductive material in the design of unit cell elements of a reflectarray antenna in the GHz range: A patch element, a patch element with a ring, and a patch element with a delay line. The minimum values of the incident wave amplitude and the phase variation range for each element were-4.08 dB and 327.6 degrees,-19.63 dB and 684.73 degrees,-6.24 dB and 526 degrees, respectively. The comparison of the obtained characteristics of unit cell elements with similar silver elements is carried out. Comparison of the characteristics with the literature analogs showed that the printed graphene unit cell elements of the reflectarray antenna have satisfactory characteristics. © 2022 Elsevier B.V., All rights reserved.
2018 | Rajab, M.; Elramly, S.H.; El-Hefnawi, F.; Bannis, M.H. | UWB with Gain Enhancement Archimedean Spiral Microstrip Antennas for On-board Satellite Communications | Microstrip Archimedean spiral antenna is appropriate for wideband CubeSat communications because of its light weight and small size. This paper presents a spiral microstrip antenna designed on FR-4 substrate achieving an ultra-wide band covering all working satellite bands. The proposed antenna is characterized by high gain and directive beam with suitable radiations at multiple frequencies. © 2019 Elsevier B.V., All rights reserved.
2024 | Shim, H.; Bae, Y.; Kee, C.; Koo, I.H. | Verification and Hardware Implementation of Single-Frequency RTK-Based Precise Relative Navigation for SNUGLITE-III CubeSat | In this paper, we address the verification and hardware implementation challenges of real-time kinematics (RTK)-based precise relative navigation for SNUGLITE-III CubeSat, which performs autonomous formation flying and rendezvous docking in low Earth orbit (LEO). To adapt the algorithm to the CubeSat platform and apply centimeter-level relative navigation using only single-frequency measurements commonly available in GPS receivers for CubeSat, various performance degradation issues arise due to constraints imposed by the onboard systems, such as limited power, computing resources, and redundancy assurance. Therefore, when applying GPS-based precise relative navigation to CubeSat missions for autonomous formation flying and rendezvous docking, it is essential to consider the performance impact resulting from the hardware characteristics of the onboard computer, space GPS receiver, and GPS antenna. The relative navigation algorithm used in this application is developed based on a software GPS simulator in a LEO environment. Before validating the algorithm for satellite deployment, ground validation must be prioritized. In other words, understanding the differences between the LEO and ground environments and establishing a sequential verification procedure for the relative navigation algorithm are required. For this purpose, we aim to validate the developed precision relative navigation algorithm for CubeSats incrementally using measurements collected on the ground and analyze the actual hardware characteristics to achieve algorithm verification goal. To validate the utility of the proposed technique, we first verify the effectiveness of the developed CubeSat RTK relative navigation algorithm. Here, the algorithm's validation and performance are analyzed by utilizing actual measurements with reliable high-cost GPS receivers and antennas. Subsequently, hardware characteristics and performance analysis are conducted by sequentially applying GPS patch antennas and space GPS receivers installed on the CubeSat. Through the proposed technique, we demonstrate that SNUGLITE-III CubeSat relative navigation system can provide centimeter-level performance, even when considering the hardware characteristics of the CubeSat platform. © 2024 Elsevier B.V., All rights reserved.
2023 | Lodi, M.B.; Muntoni, G.; Simone, M.; Fanti, A.; Mazzarella, G. | Wideband Antennas for Cubesat Platforms: Design and Multiphysics Analysis | The paradigm of new space economy is demanding for innovative, cost-effective solutions to enable future missions. To this aim, CubeSat platforms proved to play a key role. The communication sub-system is crucial for these nanosatellites, and the antenna is the core element. To push the forefront, the challenging field of CubeSat antennas design demands for innovative design methodologies, new materials and disruptive manufacturing approaches, such as additive manufacturing. Considering specific mission requirements, combined with the harsh space environment, a given antenna layout must effectively perform. To this aim, multiphysics simulations can help in discriminating between different design, while favoring the understanding of potential risky situations. This work deals with the presentation of methodologies for designing innovative antennas for CubeSat applications. In particular, a 3D-printed curved stacked patch antenna working in the S-band and a stacked patch antenna array working in the Ka-band will be presented. The electromagnetic performances of the antennas have been studied with a numerical multiphysics model considering the thermal and mechanical variations during a simulated CubeSat mission. © 2024 Elsevier B.V., All rights reserved.
2018 | Veljovic, M.; Skrivervík, A.K. | Wideband cavity-backed CubeSat antenna in S band | The Telemetry, Tracking and Command (TT&C) antennas are a crucial component of small satellites, as their in-orbit attitude is not always well-defined. The TT&C antenna design for a CubeSat is an even more challenging task, considering the volume restrictions imposed by the standard, and the bandwidth requirements for a duplex communication. A detailed design process of a low profile S-band antenna, suitable for CubeSat applications, is presented in this paper. The fabricated prototype exhibits a 10-dB impedance bandwidth of 40 %, and a 3-dB axial-ratio bandwidth of 32 %. © 2020 Elsevier B.V., All rights reserved.
2019 | Ameen, M.; Ahmad, O.; Chaudhary, R.K. | Wideband circularly‐polarised high‐gain diversity antenna loaded with metasurface reflector for small satellite applications. | This Letter demonstrates the design of a two‐element polarisation diversity antenna, applicable for modern small satellite application systems. The intended antenna mainly consists of two monopole radiators loaded with metasurface reflector as a ground plane. The dimensions of the radiator antenna are 40 × 22 × 1.6 mm3. The antenna measured results offers a wider S11 bandwidth of (2.23–2.91 GHz) and wider axial ratio bandwidth (ARBW) of (2.16–2.92 GHz) with a common S11 and ARBW of 26.45% is obtained. A maximum gain of 7.02 dBic and isolation better than 14.5 dB is observed along with the operating frequency range. The antenna provides an ARBW(&lt; 3 dB) and gain (&gt; 2.38 dBic) for theta = ± 45°, for all phi values along with the complete operating frequency range. Also, the antenna port‐1 provides left‐handed circular polarisation and port‐2 provides right‐handed circular polarisation radiation with directional radiation characteristics.
2024 | Truong, N.; Das, S.; Sharma, S.K.; Chieh, J.-C.S.; Farkouh, R. | Wideband Dual-Circularly Polarized Phased Array Antenna using a Novel Radiating Element for Ku-band SATCOM Application | There has been a recent surge in the design and development of low earth orbiting (LEO) small satellite systems for a myriad of commercial, military and other scientific applications, particularly due to their versatility, smaller payload size and low overall cost. Consequently, flat-panel phased array antennas have also gained popularity as the most suitable hardware options, owing to their low profile, rapid electronic beam steering and high reliability. Microstrip patch antennas are commonly chosen for these flat-panel arrays for their compactness and low cost; however, it is important to note that these antennas are often characterized by narrow bandwidths. As a remedy, stacked configuration of patch antennas – that enables larger impedance bandwidths – can be used. This work aims to design a wideband dual-circularly polarized flat-panel phased array antenna that can operate at both the Ku-band downlink (10.7–12.75 GHz) and uplink (14–14.5 GHz) satellite communication (SATCOM) bands simultaneously. © 2024 Elsevier B.V., All rights reserved.
2022 | Agrawal, M.; Saraswat, K.; Kumar, T. | Wideband Substrate Integrated Waveguide Based Dual-Polarized Antenna for Satellite Applications in Ku-Band | In this paper, a Substrate Integrated Waveguide based (SIWG) planar dual-polarized antenna is proposed for satellite communication operating in Ku-band. In this proposed work, dual polarization is excited by two orthogonal microstrip lines with enhanced isolation. In this work, three concentrated connected rings are placed in a circular slot of a circular SIWG cavity mimicking a split-ring resonator. The inductive coupling between the middle and innermost ring enhances the bandwidth as well as improves the isolation. The antenna structure exhibits (13.2–14.49 GHz) 9.25% impedance bandwidth with 24 dB isolation at 13.7 GHz. The realized broadside gain at the resonant frequency is 9.22 dBi. The highly efficient dual-polarized operation makes this design an attractive candidate for satellite applications in Ku-band and can be used for the CubeSat applications. © 2022 Elsevier B.V., All rights reserved.
2010 | Koubeissi, M.; Abdallah, Y.; Arnaud, E.; Thèvenot, M.; Mońedìere, T.; Koleck, T.; Péragin, E. | WideBand wideangle circular polarization of a multilayer patch antenna | this paper focuses on the design of a telemetry antenna system intended for agile small satellites. It provides an axial ratio lower than 3dB over ±60° conical space angle and over 15% of bandwidth. We show that this design provides high quality circular polarization properties for agile small satellites without having to suspend their mission to discharge their data and also without making sacrifices the antenna low profile and wide bandwidth. The design procedure and the performances of the antenna are presented and followed by a discussion. © 2010 Elsevier B.V., All rights reserved.
2013 | Péragin, E.; Dehaene, T.; Guillois, G.; Aguttes, J.P. | X band telemetry solution for cube and NANO satellite | Six years ago, CNES started R&D studies related to telemetry in X band, with the goal of providing to micro satellite platform manufacturers a low cost but high performances X band transmitter. The promising results achieved have led to the decision to develop a transmitter for ESA PROBA-V spacecraft to be launched in 2013. The first flight models have been designed in only 18 months and will be delivered to ESA in February 2012. In the same way, CNES is now studying a solution to download telemetry in X band for cube and nano satellites. The aim is to provide a high data rate subsystem for missions with high telemetry needs such as Space Spectrum Survey, Automatic Identification System by satellite, Earth Observation, etc.... The paper first demonstrates the capacity of this solution to download several gigabytes per day. Link budgets with 3 and 5 m diameter antenna ground stations are presented for data rates up to 50 Mbps in different operating modes. Then a description of the miniaturized transmitter in development is done. It is designed to cope with the restricted space and energy of very small platforms. The footprint and volume are specially designed to fit with CubeSat or NanoSat dimensions and the DC/DC consumption is limited to only 10W for 33 dBm RF output power. Critical functions such as flexible bit rate section, data interface, high efficiency power amplifier are described and the performances of the first prototype are presented. The last part is dedicated to the antenna. The design is based on a simple patch antenna realized on standard substrate. The performances of a prototype have been measured in CNES antenna facilities and are in conformance with the simulations. Copyright© (2013) by the International Astronautical Federation. © 2014 Elsevier B.V., All rights reserved.
2023 | Karamzadeh, S. | X-Band Circularly Polarized Antenna for CubeSat Communication | A compact size high gain circularly polarized patch antenna with polarization diversity is presented for CubeSat communication. The antenna has polarization diversity and could support both Right-Hand Circular Polarization (RHCP) and Left-Hand Circular Polarization (LHCP) at the same time. The impedance bandwidth of the antenna is 27% (7.1GHz - 9.4GHz) which is represented by the S11 result. The axial ratio of the proposed antenna is 23% (7.2GHz - 9.1GHZ) and the gain is 5.5 dBic. The radiation pattern of the antenna convenient for CubeSat is also provided. © 2023 Elsevier B.V., All rights reserved.
2017 | Arnaud, E.; Menudier, C.; Fouany, J.; Mońedìere, T.; Thèvenot, M. | X-band compact dual circularly polarized isoflux antenna for nanosatellite applications | This paper presents an original solution to design a compact dual circularly polarized isoflux antenna for nanosatellite applications. This kind of antenna has been previously designed in our laboratory, for a single circular polarization. This antenna is composed of a dual circularly polarized feed and a choke horn antenna. This feed is a cross-shaped slot in the ground plane, which provides coupling between a patch and a ring microstrip line with two ports. It is located at the center of a choke horn antenna. The simulated antenna presents an axial ratio,3 dB and a realized gain close to 0 dB over a 400 MHz bandwidth (8.0-8.4 GHz) at the limit of coverage, i.e. 658 whatever the azimuth angle (w) and the port. A 20 dB matching for each port and 13 dB isolation characteristics between the two ports have been achieved on this bandwidth. It has been realized and successfully measured. © 2019 Elsevier B.V., All rights reserved.
2019 | Squadrito, P.; Zhang, S.; Pedersen, G.F. | X-Band Dual Circularly Polarized Patch Antenna with High Gain for Small Satellites | This paper presents an X-band circularly polarized patch antenna with a simulated high gain of 12.5 dBi and a simulated side-lobe-level of below -20 dB, within the bandwidth of 5.2%. This single element antenna achieves high gain by exploiting the mode superposition of TM<inf>11</inf> + TM<inf>13</inf> (excited by a circle of vias loading the cavity) and TM<inf>12</inf> + TM<inf>14</inf> (excited by the cavity itself) radiated from the two apertures, respectively. A simple feeding network, consisting of a quadrature hybrid and a couple of 90° bent branches, is used in the design to excite RHCP or LHCP mode in the antenna cavity. A capacitive disk feeding is implemented so that the antenna can be matched to the feeding network, and the super-positioned fields inside the cavity are not disturbed by the feeding pins. This approach makes the design of a dual-sense circularly polarized antenna with high gain easier since the array configuration is not needed. High gain, in combination with a dual-sense circular polarization, makes the proposed antenna particularly attractive for space applications involving small satellites. With the proposed design, it is possible to employ only one antenna rather than two (RHCP and LHCP), thus saving space on the aircraft, which is clearly a limited resource. © 2019 Elsevier B.V., All rights reserved.
2022 | Chen, G.; Hu, C.; Wei, M.; Zhang, J.; Lin, F. | X-Band Low-Profile Wideband Circular Polarized Microstrip Array for CubeSat Communications | This paper proposes a novel circular polarized microstrip array with high gain for satellite communication in X-band. In order to extend the impedance bandwidth, the novel single-feed unit element is created without adding the profile. The proposed antenna employs the sequential rotation technique to improve the axial ratio bandwidth with high circular polarization purity. The final design, with an overall size of 91.6 mm x 45.8 mm×1.7 mm is simulated. The proposed antenna can provide an impedance bandwidth of 62.1% from 8.83 GHz to 16.78 GHz, and 3 dB axial ratio bandwidth from 9.84 GHz to 11.52 GHz. The realized gain at the center frequency is 16.4 dBi (with 3-dB gain in band ranging from 9.70 GHz to 12.18 GHz, covering the whole axial ratio bandwidth). Thus, the proposed low-profile circular polarized antenna is suitable for X-band satellite applications. © 2022 Elsevier B.V., All rights reserved.
2021 | Di Martino, G.; Di Simone, A.; Iodice, A.; Riccio, D.; Ruello, G.; Grassi, M.; Graziano, M.D.; Moccia, A.; Renga, A. | X-Band SAR Antenna Design for a CubeSat Formation-Flying Remote Sensing Mission | This paper presents the design of the receiving antenna of an upcoming formation-flying synthetic aperture radar (FF-SAR) based on the CubeSat standard and on a preexisting spaceborne SAR of opportunity. The receiving antenna operates at X-band and is compliant with the imaging modes of the FF-SAR, namely a stripmap mode for signal-To-noise ratio improvement (IM1) and a High-Resolution Wide-Swath mode for the monitoring of large areas (IM2). A large reflector has been designed to meet the high-gain requirement in IM1, while the wide coverage needed in IM2 is ensured by a reconfigurable patch array feed. Full-wave analysis shows that the designed receiving antenna achieves 37.42 dBi gain in IM1 and 12.1 degree half-power beamwidth in IM2. © 2022 Elsevier B.V., All rights reserved.